## Main
A Resonance inside a Radial Square Barrier
Click the "Using this Spreadsheet" Tab at the bottom
for some ideas on exploring wave functions.
Use the slider (or click and hold on its ends) to see how
the phase changes by p on going through the resonance!
Energy of particle: | E= | 1.6171 | 17171
Adjust Energy with Slidebar: Don't type in the Cell above!
Depth of Well: | D = | 0
Width of Well: | W= | 4
1500
Max Barrier Height: | H_Max= | 10
Height of Barrier: | H= | 5
Adjust Height of Barrier with This Slidebar:
Breadth of Barrier: | B= | 1
Angular Momentum: | L= | 0
Optional Wavefn Scaledown Factor: |  | 1
1
Numerical step size dx: |  | 0.02
Adjusting the Energy Range:
Minimum Energy: | E_init= | -0.1
Increment: | delta_E= | 0.0001
Maximum Energy(automatic): |  | 3.1767

## Table
NUMERICAL SOLUTION OF SCHRODINGER'S EQUATION
The technique used is the "leapfrog" method, as described in Misner and Cooney's Spreadsheet Physics.
The wavefunction and its second derivative are found at intervals n*delta_x, where n is an integer, and
the first derivative is found at the "leapfrog" points, (n + 0.5)*delta_x. So the numerical step finding the change
in the wavefunction over an interval delta_x assumes it is delta_x multiplied by the value of
the derivative at the midpoint of the interval. This is much more accurate than using the value of the
derivative at the beginning of the interval. Similarly, to find the change in the derivative over
an interval the method used the value of the second derivative in the middle of that interval.
| Position Step | Potential | Wavefunction | 2nd_deriv | deriv at 1/2 | Potential | Max f/Scale | Wavefunction
| x j | v(x j) | f(x j) | f"(xj) | f'(xj+1/2) | v(x) | 0.11702 | f(x j)
| 0 | 0 | 0 | 0 | 1 | 0 |  | 0
| 0.02 | 0 | 0.02 | -0.032342 | 0.99935 | 0 |  | 0.17091
| 0.04 | 0 | 0.039987 | -0.064663 | 0.99806 | 0 |  | 0.3417
| 0.06 | 0 | 0.059948 | -0.096942 | 0.99612 | 0 |  | 0.51228
| 0.08 | 0 | 0.079871 | -0.12916 | 0.99354 | 0 |  | 0.68252
| 0.1 | 0 | 0.099741 | -0.16129 | 0.99031 | 0 |  | 0.85233
| 0.12 | 0 | 0.11955 | -0.19332 | 0.98645 | 0 |  | 1.0216
| 0.14 | 0 | 0.13928 | -0.22522 | 0.98194 | 0 |  | 1.1902
| 0.16 | 0 | 0.15892 | -0.25698 | 0.9768 | 0 |  | 1.358
| 0.18 | 0 | 0.17845 | -0.28857 | 0.97103 | 0 |  | 1.5249
| 0.2 | 0 | 0.19787 | -0.31998 | 0.96463 | 0 |  | 1.6909
| 0.22 | 0 | 0.21716 | -0.35118 | 0.95761 | 0 |  | 1.8557
| 0.24 | 0 | 0.23632 | -0.38215 | 0.94996 | 0 |  | 2.0194
| 0.26 | 0 | 0.25532 | -0.41287 | 0.94171 | 0 |  | 2.1818
| 0.28 | 0 | 0.27415 | -0.44333 | 0.93284 | 0 |  | 2.3427
| 0.3 | 0 | 0.29281 | -0.4735 | 0.92337 | 0 |  | 2.5021
| 0.32 | 0 | 0.31127 | -0.50336 | 0.9133 | 0 |  | 2.66
| 0.34 | 0 | 0.32954 | -0.5329 | 0.90264 | 0 |  | 2.816
| 0.36 | 0 | 0.34759 | -0.56209 | 0.8914 | 0 |  | 2.9703
| 0.38 | 0 | 0.36542 | -0.59092 | 0.87958 | 0 |  | 3.1227
| 0.4 | 0 | 0.38301 | -0.61937 | 0.8672 | 0 |  | 3.273
| 0.42 | 0 | 0.40036 | -0.64742 | 0.85425 | 0 |  | 3.4212
| 0.44 | 0 | 0.41744 | -0.67505 | 0.84075 | 0 |  | 3.5672
| 0.46 | 0 | 0.43426 | -0.70224 | 0.8267 | 0 |  | 3.7109
| 0.48 | 0 | 0.45079 | -0.72897 | 0.81212 | 0 |  | 3.8522
| 0.5 | 0 | 0.46703 | -0.75524 | 0.79702 | 0 |  | 3.991
| 0.52 | 0 | 0.48297 | -0.78102 | 0.7814 | 0 |  | 4.1272
| 0.54 | 0 | 0.4986 | -0.80629 | 0.76527 | 0 |  | 4.2607
| 0.56 | 0 | 0.51391 | -0.83104 | 0.74865 | 0 |  | 4.3915
| 0.58 | 0 | 0.52888 | -0.85525 | 0.73155 | 0 |  | 4.5195
| 0.6 | 0 | 0.54351 | -0.87891 | 0.71397 | 0 |  | 4.6445
| 0.62 | 0 | 0.55779 | -0.902 | 0.69593 | 0 |  | 4.7665
| 0.64 | 0 | 0.57171 | -0.92451 | 0.67744 | 0 |  | 4.8855
| 0.66 | 0 | 0.58526 | -0.94642 | 0.65851 | 0 |  | 5.0012
| 0.68 | 0 | 0.59843 | -0.96772 | 0.63916 | 0 |  | 5.1138
| 0.7 | 0 | 0.61121 | -0.98839 | 0.61939 | 0 |  | 5.223
| 0.72 | 0 | 0.6236 | -1.0084 | 0.59922 | 0 |  | 5.3289
| 0.74 | 0 | 0.63558 | -1.0278 | 0.57866 | 0 |  | 5.4313
| 0.76 | 0 | 0.64716 | -1.0465 | 0.55773 | 0 |  | 5.5302
| 0.78 | 0 | 0.65831 | -1.0646 | 0.53644 | 0 |  | 5.6255
| 0.8 | 0 | 0.66904 | -1.0819 | 0.5148 | 0 |  | 5.7172
| 0.82 | 0 | 0.67934 | -1.0986 | 0.49283 | 0 |  | 5.8052
| 0.84 | 0 | 0.68919 | -1.1145 | 0.47054 | 0 |  | 5.8894
| 0.86 | 0 | 0.6986 | -1.1297 | 0.44795 | 0 |  | 5.9698
| 0.88 | 0 | 0.70756 | -1.1442 | 0.42506 | 0 |  | 6.0464
| 0.9 | 0 | 0.71606 | -1.1579 | 0.40191 | 0 |  | 6.119
| 0.92 | 0 | 0.7241 | -1.1709 | 0.37849 | 0 |  | 6.1877
| 0.94 | 0 | 0.73167 | -1.1832 | 0.35482 | 0 |  | 6.2524
| 0.96 | 0 | 0.73877 | -1.1947 | 0.33093 | 0 |  | 6.313
| 0.98 | 0 | 0.74539 | -1.2054 | 0.30682 | 0 |  | 6.3696
| 1 | 0 | 0.75152 | -1.2153 | 0.28252 | 0 |  | 6.422
| 1.02 | 0 | 0.75717 | -1.2244 | 0.25803 | 0 |  | 6.4703
| 1.04 | 0 | 0.76233 | -1.2328 | 0.23337 | 0 |  | 6.5144
| 1.06 | 0 | 0.767 | -1.2403 | 0.20857 | 0 |  | 6.5543
| 1.08 | 0 | 0.77117 | -1.2471 | 0.18362 | 0 |  | 6.59
| 1.1 | 0 | 0.77485 | -1.253 | 0.15856 | 0 |  | 6.6213
| 1.12 | 0 | 0.77802 | -1.2581 | 0.1334 | 0 |  | 6.6484
| 1.14 | 0 | 0.78068 | -1.2624 | 0.10815 | 0 |  | 6.6712
| 1.16 | 0 | 0.78285 | -1.2659 | 0.082835 | 0 |  | 6.6897
| 1.18 | 0 | 0.7845 | -1.2686 | 0.057462 | 0 |  | 6.7039
| 1.2 | 0 | 0.78565 | -1.2705 | 0.032052 | 0 |  | 6.7137
| 1.22 | 0 | 0.78629 | -1.2715 | 0.0066221 | 0 |  | 6.7192
| 1.24 | 0 | 0.78643 | -1.2717 | -0.018813 | 0 |  | 6.7203
| 1.26 | 0 | 0.78605 | -1.2711 | -0.044235 | 0 |  | 6.7171
| 1.28 | 0 | 0.78517 | -1.2697 | -0.069629 | 0 |  | 6.7095
| 1.3 | 0 | 0.78377 | -1.2674 | -0.094978 | 0 |  | 6.6976
| 1.32 | 0 | 0.78187 | -1.2644 | -0.12027 | 0 |  | 6.6814
| 1.34 | 0 | 0.77947 | -1.2605 | -0.14547 | 0 |  | 6.6608
| 1.36 | 0 | 0.77656 | -1.2558 | -0.17059 | 0 |  | 6.636
| 1.38 | 0 | 0.77315 | -1.2503 | -0.1956 | 0 |  | 6.6068
| 1.4 | 0 | 0.76924 | -1.2439 | -0.22047 | 0 |  | 6.5734
| 1.42 | 0 | 0.76483 | -1.2368 | -0.24521 | 0 |  | 6.5357
| 1.44 | 0 | 0.75992 | -1.2289 | -0.26979 | 0 |  | 6.4938
| 1.46 | 0 | 0.75453 | -1.2201 | -0.29419 | 0 |  | 6.4477
| 1.48 | 0 | 0.74864 | -1.2106 | -0.3184 | 0 |  | 6.3974
| 1.5 | 0 | 0.74227 | -1.2003 | -0.34241 | 0 |  | 6.343
| 1.52 | 0 | 0.73543 | -1.1893 | -0.36619 | 0 |  | 6.2845
| 1.54 | 0 | 0.7281 | -1.1774 | -0.38974 | 0 |  | 6.2219
| 1.56 | 0 | 0.72031 | -1.1648 | -0.41304 | 0 |  | 6.1553
| 1.58 | 0 | 0.71205 | -1.1515 | -0.43607 | 0 |  | 6.0847
| 1.6 | 0 | 0.70333 | -1.1373 | -0.45882 | 0 |  | 6.0102
| 1.62 | 0 | 0.69415 | -1.1225 | -0.48127 | 0 |  | 5.9318
| 1.64 | 0 | 0.68452 | -1.1069 | -0.5034 | 0 |  | 5.8495
| 1.66 | 0 | 0.67446 | -1.0907 | -0.52522 | 0 |  | 5.7635
| 1.68 | 0 | 0.66395 | -1.0737 | -0.54669 | 0 |  | 5.6737
| 1.7 | 0 | 0.65302 | -1.056 | -0.56781 | 0 |  | 5.5803
| 1.72 | 0 | 0.64166 | -1.0376 | -0.58856 | 0 |  | 5.4832
| 1.74 | 0 | 0.62989 | -1.0186 | -0.60894 | 0 |  | 5.3826
| 1.76 | 0 | 0.61771 | -0.9989 | -0.62891 | 0 |  | 5.2786
| 1.78 | 0 | 0.60513 | -0.97856 | -0.64848 | 0 |  | 5.1711
| 1.8 | 0 | 0.59216 | -0.95759 | -0.66764 | 0 |  | 5.0602
| 1.82 | 0 | 0.57881 | -0.93599 | -0.68636 | 0 |  | 4.9461
| 1.84 | 0 | 0.56508 | -0.9138 | -0.70463 | 0 |  | 4.8288
| 1.86 | 0 | 0.55099 | -0.89101 | -0.72245 | 0 |  | 4.7084
| 1.88 | 0 | 0.53654 | -0.86764 | -0.73981 | 0 |  | 4.5849
| 1.9 | 0 | 0.52175 | -0.84372 | -0.75668 | 0 |  | 4.4585
| 1.92 | 0 | 0.50661 | -0.81924 | -0.77306 | 0 |  | 4.3292
| 1.94 | 0 | 0.49115 | -0.79424 | -0.78895 | 0 |  | 4.1971
| 1.96 | 0 | 0.47537 | -0.76872 | -0.80432 | 0 |  | 4.0622
| 1.98 | 0 | 0.45929 | -0.74271 | -0.81918 | 0 |  | 3.9248
| 2 | 5 | 0.4429 | 1.4983 | -0.78921 | 5 |  | 3.7848
| 2.02 | 5 | 0.42712 | 1.4449 | -0.76031 | 5 |  | 3.6499
| 2.04 | 5 | 0.41191 | 1.3935 | -0.73244 | 5 |  | 3.5199
| 2.06 | 5 | 0.39726 | 1.3439 | -0.70557 | 5 |  | 3.3948
| 2.08 | 5 | 0.38315 | 1.2962 | -0.67964 | 5 |  | 3.2742
| 2.1 | 5 | 0.36956 | 1.2502 | -0.65464 | 5 |  | 3.158
| 2.12 | 5 | 0.35647 | 1.2059 | -0.63052 | 5 |  | 3.0461
| 2.14 | 5 | 0.34386 | 1.1632 | -0.60726 | 5 |  | 2.9384
| 2.16 | 5 | 0.33171 | 1.1221 | -0.58481 | 5 |  | 2.8346
| 2.18 | 5 | 0.32001 | 1.0826 | -0.56316 | 5 |  | 2.7346
| 2.2 | 5 | 0.30875 | 1.0445 | -0.54227 | 5 |  | 2.6384
| 2.22 | 5 | 0.2979 | 1.0078 | -0.52212 | 5 |  | 2.5457
| 2.24 | 5 | 0.28746 | 0.97246 | -0.50267 | 5 |  | 2.4565
| 2.26 | 5 | 0.27741 | 0.93845 | -0.4839 | 5 |  | 2.3706
| 2.28 | 5 | 0.26773 | 0.90571 | -0.46579 | 5 |  | 2.2879
| 2.3 | 5 | 0.25842 | 0.87419 | -0.4483 | 5 |  | 2.2083
| 2.32 | 5 | 0.24945 | 0.84386 | -0.43142 | 5 |  | 2.1316
| 2.34 | 5 | 0.24082 | 0.81467 | -0.41513 | 5 |  | 2.0579
| 2.36 | 5 | 0.23252 | 0.78659 | -0.3994 | 5 |  | 1.987
| 2.38 | 5 | 0.22453 | 0.75956 | -0.38421 | 5 |  | 1.9187
| 2.4 | 5 | 0.21685 | 0.73357 | -0.36954 | 5 |  | 1.853
| 2.42 | 5 | 0.20946 | 0.70857 | -0.35537 | 5 |  | 1.7899
| 2.44 | 5 | 0.20235 | 0.68452 | -0.34168 | 5 |  | 1.7291
| 2.46 | 5 | 0.19551 | 0.66141 | -0.32845 | 5 |  | 1.6707
| 2.48 | 5 | 0.18895 | 0.63918 | -0.31566 | 5 |  | 1.6146
| 2.5 | 5 | 0.18263 | 0.61783 | -0.30331 | 5 |  | 1.5607
| 2.52 | 5 | 0.17657 | 0.59731 | -0.29136 | 5 |  | 1.5088
| 2.54 | 5 | 0.17074 | 0.57759 | -0.27981 | 5 |  | 1.459
| 2.56 | 5 | 0.16514 | 0.55866 | -0.26864 | 5 |  | 1.4112
| 2.58 | 5 | 0.15977 | 0.54049 | -0.25783 | 5 |  | 1.3653
| 2.6 | 5 | 0.15461 | 0.52304 | -0.24737 | 5 |  | 1.3212
| 2.62 | 5 | 0.14967 | 0.50631 | -0.23724 | 5 |  | 1.279
| 2.64 | 5 | 0.14492 | 0.49025 | -0.22743 | 5 |  | 1.2384
| 2.66 | 5 | 0.14037 | 0.47487 | -0.21794 | 5 |  | 1.1995
| 2.68 | 5 | 0.13601 | 0.46012 | -0.20873 | 5 |  | 1.1623
| 2.7 | 5 | 0.13184 | 0.446 | -0.19981 | 5 |  | 1.1266
| 2.72 | 5 | 0.12784 | 0.43248 | -0.19116 | 5 |  | 1.0925
| 2.74 | 5 | 0.12402 | 0.41955 | -0.18277 | 5 |  | 1.0598
| 2.76 | 5 | 0.12036 | 0.40718 | -0.17463 | 5 |  | 1.0286
| 2.78 | 5 | 0.11687 | 0.39537 | -0.16672 | 5 |  | 0.99871
| 2.8 | 5 | 0.11354 | 0.38408 | -0.15904 | 5 |  | 0.97022
| 2.82 | 5 | 0.11036 | 0.37332 | -0.15157 | 5 |  | 0.94303
| 2.84 | 5 | 0.10732 | 0.36307 | -0.14431 | 5 |  | 0.91713
| 2.86 | 5 | 0.10444 | 0.35331 | -0.13725 | 5 |  | 0.89247
| 2.88 | 5 | 0.10169 | 0.34402 | -0.13037 | 5 |  | 0.86901
| 2.9 | 5 | 0.099086 | 0.3352 | -0.12366 | 5 |  | 0.84673
| 2.92 | 5 | 0.096613 | 0.32683 | -0.11713 | 5 |  | 0.82559
| 2.94 | 5 | 0.094271 | 0.31891 | -0.11075 | 5 |  | 0.80558
| 2.96 | 5 | 0.092056 | 0.31141 | -0.10452 | 5 |  | 0.78665
| 2.98 | 5 | 0.089965 | 0.30434 | -0.098433 | 5 |  | 0.76878
| 3 | 0 | 0.087997 | -0.1423 | -0.10128 | 0 |  | 0.75196
| 3.02 | 0 | 0.085971 | -0.13902 | -0.10406 | 0 |  | 0.73465
| 3.04 | 0 | 0.08389 | -0.13566 | -0.10677 | 0 |  | 0.71687
| 3.06 | 0 | 0.081754 | -0.1322 | -0.10942 | 0 |  | 0.69862
| 3.08 | 0 | 0.079566 | -0.12867 | -0.11199 | 0 |  | 0.67992
| 3.1 | 0 | 0.077326 | -0.12504 | -0.11449 | 0 |  | 0.66078
| 3.12 | 0 | 0.075036 | -0.12134 | -0.11692 | 0 |  | 0.64121
| 3.14 | 0 | 0.072698 | -0.11756 | -0.11927 | 0 |  | 0.62123
| 3.16 | 0 | 0.070313 | -0.1137 | -0.12154 | 0 |  | 0.60085
| 3.18 | 0 | 0.067882 | -0.10977 | -0.12374 | 0 |  | 0.58007
| 3.2 | 0 | 0.065407 | -0.10577 | -0.12585 | 0 |  | 0.55893
| 3.22 | 0 | 0.06289 | -0.1017 | -0.12789 | 0 |  | 0.53742
| 3.24 | 0 | 0.060332 | -0.097563 | -0.12984 | 0 |  | 0.51556
| 3.26 | 0 | 0.057735 | -0.093364 | -0.13171 | 0 |  | 0.49337
| 3.28 | 0 | 0.055101 | -0.089104 | -0.13349 | 0 |  | 0.47086
| 3.3 | 0 | 0.052432 | -0.084787 | -0.13518 | 0 |  | 0.44805
| 3.32 | 0 | 0.049728 | -0.080415 | -0.13679 | 0 |  | 0.42494
| 3.34 | 0 | 0.046992 | -0.075991 | -0.13831 | 0 |  | 0.40156
| 3.36 | 0 | 0.044226 | -0.071518 | -0.13974 | 0 |  | 0.37793
| 3.38 | 0 | 0.041431 | -0.066998 | -0.14108 | 0 |  | 0.35404
| 3.4 | 0 | 0.038609 | -0.062435 | -0.14233 | 0 |  | 0.32993
| 3.42 | 0 | 0.035763 | -0.057832 | -0.14349 | 0 |  | 0.3056
| 3.44 | 0 | 0.032893 | -0.053191 | -0.14455 | 0 |  | 0.28108
| 3.46 | 0 | 0.030002 | -0.048516 | -0.14552 | 0 |  | 0.25638
| 3.48 | 0 | 0.027091 | -0.04381 | -0.1464 | 0 |  | 0.23151
| 3.5 | 0 | 0.024163 | -0.039075 | -0.14718 | 0 |  | 0.20649
| 3.52 | 0 | 0.02122 | -0.034315 | -0.14787 | 0 |  | 0.18133
| 3.54 | 0 | 0.018263 | -0.029532 | -0.14846 | 0 |  | 0.15606
| 3.56 | 0 | 0.015293 | -0.024731 | -0.14895 | 0 |  | 0.13069
| 3.58 | 0 | 0.012314 | -0.019914 | -0.14935 | 0 |  | 0.10523
| 3.6 | 0 | 0.0093274 | -0.015083 | -0.14965 | 0 |  | 0.079706
| 3.62 | 0 | 0.0063344 | -0.010243 | -0.14986 | 0 |  | 0.05413
| 3.64 | 0 | 0.0033373 | -0.0053967 | -0.14996 | 0 |  | 0.028518
| 3.66 | 0 | 0.000338 | -0.00054658 | -0.14997 | 0 |  | 0.0028883
| 3.68 | 0 | -0.0026615 | 0.0043039 | -0.14989 | 0 |  | -0.022743
| 3.7 | 0 | -0.0056593 | 0.0091516 | -0.14971 | 0 |  | -0.048361
| 3.72 | 0 | -0.0086534 | 0.013993 | -0.14943 | 0 |  | -0.073946
| 3.74 | 0 | -0.011642 | 0.018826 | -0.14905 | 0 |  | -0.099484
| 3.76 | 0 | -0.014623 | 0.023647 | -0.14858 | 0 |  | -0.12496
| 3.78 | 0 | -0.017594 | 0.028452 | -0.14801 | 0 |  | -0.15035
| 3.8 | 0 | -0.020555 | 0.033239 | -0.14734 | 0 |  | -0.17565
| 3.82 | 0 | -0.023501 | 0.038004 | -0.14658 | 0 |  | -0.20083
| 3.84 | 0 | -0.026433 | 0.042745 | -0.14573 | 0 |  | -0.22588
| 3.86 | 0 | -0.029348 | 0.047458 | -0.14478 | 0 |  | -0.25079
| 3.88 | 0 | -0.032243 | 0.05214 | -0.14374 | 0 |  | -0.27553
| 3.9 | 0 | -0.035118 | 0.056789 | -0.1426 | 0 |  | -0.3001
| 3.92 | 0 | -0.03797 | 0.061401 | -0.14137 | 0 |  | -0.32447
| 3.94 | 0 | -0.040797 | 0.065973 | -0.14005 | 0 |  | -0.34863
| 3.96 | 0 | -0.043598 | 0.070503 | -0.13864 | 0 |  | -0.37256
| 3.98 | 0 | -0.046371 | 0.074987 | -0.13714 | 0 |  | -0.39626
| 4 | 0 | -0.049114 | 0.079422 | -0.13555 | 0 |  | -0.4197
| 4.02 | 0 | -0.051825 | 0.083806 | -0.13388 | 0 |  | -0.44286
| 4.04 | 0 | -0.054503 | 0.088136 | -0.13212 | 0 |  | -0.46575
| 4.06 | 0 | -0.057145 | 0.092409 | -0.13027 | 0 |  | -0.48832
| 4.08 | 0 | -0.05975 | 0.096622 | -0.12833 | 0 |  | -0.51059
| 4.1 | 0 | -0.062317 | 0.10077 | -0.12632 | 0 |  | -0.53252
| 4.12 | 0 | -0.064843 | 0.10486 | -0.12422 | 0 |  | -0.55411
| 4.14 | 0 | -0.067328 | 0.10888 | -0.12204 | 0 |  | -0.57534
| 4.16 | 0 | -0.069769 | 0.11282 | -0.11979 | 0 |  | -0.5962
| 4.18 | 0 | -0.072165 | 0.1167 | -0.11745 | 0 |  | -0.61667
| 4.2 | 0 | -0.074514 | 0.1205 | -0.11504 | 0 |  | -0.63675
| 4.22 | 0 | -0.076815 | 0.12422 | -0.11256 | 0 |  | -0.65641
| 4.24 | 0 | -0.079066 | 0.12786 | -0.11 | 0 |  | -0.67564
| 4.26 | 0 | -0.081266 | 0.13141 | -0.10737 | 0 |  | -0.69445
| 4.28 | 0 | -0.083413 | 0.13489 | -0.10468 | 0 |  | -0.7128
| 4.3 | 0 | -0.085507 | 0.13827 | -0.10191 | 0 |  | -0.73069
| 4.32 | 0 | -0.087545 | 0.14157 | -0.09908 | 0 |  | -0.7481
| 4.34 | 0 | -0.089527 | 0.14477 | -0.096184 | 0 |  | -0.76504
| 4.36 | 0 | -0.09145 | 0.14788 | -0.093227 | 0 |  | -0.78148
| 4.38 | 0 | -0.093315 | 0.1509 | -0.090209 | 0 |  | -0.79741
| 4.4 | 0 | -0.095119 | 0.15382 | -0.087132 | 0 |  | -0.81283
| 4.42 | 0 | -0.096862 | 0.15663 | -0.084 | 0 |  | -0.82772
| 4.44 | 0 | -0.098542 | 0.15935 | -0.080813 | 0 |  | -0.84207
| 4.46 | 0 | -0.10016 | 0.16197 | -0.077573 | 0 |  | -0.85589
| 4.48 | 0 | -0.10171 | 0.16447 | -0.074284 | 0 |  | -0.86914
| 4.5 | 0 | -0.1032 | 0.16688 | -0.070946 | 0 |  | -0.88184
| 4.52 | 0 | -0.10461 | 0.16917 | -0.067563 | 0 |  | -0.89396
| 4.54 | 0 | -0.10597 | 0.17136 | -0.064136 | 0 |  | -0.90551
| 4.56 | 0 | -0.10725 | 0.17343 | -0.060667 | 0 |  | -0.91647
| 4.58 | 0 | -0.10846 | 0.17539 | -0.057159 | 0 |  | -0.92684
| 4.6 | 0 | -0.1096 | 0.17724 | -0.053614 | 0 |  | -0.93661
| 4.62 | 0 | -0.11068 | 0.17898 | -0.050035 | 0 |  | -0.94577
| 4.64 | 0 | -0.11168 | 0.18059 | -0.046423 | 0 |  | -0.95432
| 4.66 | 0 | -0.11261 | 0.18209 | -0.042781 | 0 |  | -0.96226
| 4.68 | 0 | -0.11346 | 0.18348 | -0.039112 | 0 |  | -0.96957
| 4.7 | 0 | -0.11424 | 0.18474 | -0.035417 | 0 |  | -0.97625
| 4.72 | 0 | -0.11495 | 0.18589 | -0.031699 | 0 |  | -0.98231
| 4.74 | 0 | -0.11559 | 0.18691 | -0.027961 | 0 |  | -0.98772
| 4.76 | 0 | -0.11615 | 0.18782 | -0.024204 | 0 |  | -0.9925
| 4.78 | 0 | -0.11663 | 0.1886 | -0.020432 | 0 |  | -0.99664
| 4.8 | 0 | -0.11704 | 0.18926 | -0.016647 | 0 |  | -1.0001
| 4.82 | 0 | -0.11737 | 0.1898 | -0.012851 | 0 |  | -1.003
| 4.84 | 0 | -0.11763 | 0.19022 | -0.0090467 | 0 |  | -1.0052
| 4.86 | 0 | -0.11781 | 0.19051 | -0.0052365 | 0 |  | -1.0067
| 4.88 | 0 | -0.11791 | 0.19068 | -0.0014229 | 0 |  | -1.0076
| 4.9 | 0 | -0.11794 | 0.19072 | 0.0023916 | 0 |  | -1.0079
| 4.92 | 0 | -0.11789 | 0.19065 | 0.0062045 | 0 |  | -1.0074
| 4.94 | 0 | -0.11777 | 0.19045 | 0.010013 | 0 |  | -1.0064
| 4.96 | 0 | -0.11757 | 0.19012 | 0.013816 | 0 |  | -1.0047
| 4.98 | 0 | -0.11729 | 0.18968 | 0.017609 | 0 |  | -1.0023
| 5 | 0 | -0.11694 | 0.18911 | 0.021391 | 0 |  | -0.99931
| 5.02 | 0 | -0.11651 | 0.18841 | 0.02516 | 0 |  | -0.99565
| 5.04 | 0 | -0.11601 | 0.1876 | 0.028912 | 0 |  | -0.99135
| 5.06 | 0 | -0.11543 | 0.18667 | 0.032645 | 0 |  | -0.98641
| 5.08 | 0 | -0.11478 | 0.18561 | 0.036357 | 0 |  | -0.98083
| 5.1 | 0 | -0.11405 | 0.18443 | 0.040046 | 0 |  | -0.97462
| 5.12 | 0 | -0.11325 | 0.18314 | 0.043709 | 0 |  | -0.96777
| 5.14 | 0 | -0.11238 | 0.18172 | 0.047343 | 0 |  | -0.9603
| 5.16 | 0 | -0.11143 | 0.18019 | 0.050947 | 0 |  | -0.95221
| 5.18 | 0 | -0.11041 | 0.17855 | 0.054518 | 0 |  | -0.9435
| 5.2 | 0 | -0.10932 | 0.17678 | 0.058054 | 0 |  | -0.93419
| 5.22 | 0 | -0.10816 | 0.17491 | 0.061552 | 0 |  | -0.92426
| 5.24 | 0 | -0.10693 | 0.17291 | 0.06501 | 0 |  | -0.91374
| 5.26 | 0 | -0.10563 | 0.17081 | 0.068426 | 0 |  | -0.90263
| 5.28 | 0 | -0.10426 | 0.1686 | 0.071798 | 0 |  | -0.89094
| 5.3 | 0 | -0.10282 | 0.16628 | 0.075124 | 0 |  | -0.87867
| 5.32 | 0 | -0.10132 | 0.16385 | 0.078401 | 0 |  | -0.86583
| 5.34 | 0 | -0.099754 | 0.16131 | 0.081627 | 0 |  | -0.85243
| 5.36 | 0 | -0.098121 | 0.15867 | 0.0848 | 0 |  | -0.83848
| 5.38 | 0 | -0.096425 | 0.15593 | 0.087919 | 0 |  | -0.82399
| 5.4 | 0 | -0.094667 | 0.15309 | 0.090981 | 0 |  | -0.80896
| 5.42 | 0 | -0.092847 | 0.15014 | 0.093984 | 0 |  | -0.79341
| 5.44 | 0 | -0.090967 | 0.1471 | 0.096926 | 0 |  | -0.77735
| 5.46 | 0 | -0.089029 | 0.14397 | 0.099805 | 0 |  | -0.76078
| 5.48 | 0 | -0.087033 | 0.14074 | 0.10262 | 0 |  | -0.74373
| 5.5 | 0 | -0.08498 | 0.13742 | 0.10537 | 0 |  | -0.72619
| 5.52 | 0 | -0.082873 | 0.13401 | 0.10805 | 0 |  | -0.70818
| 5.54 | 0 | -0.080712 | 0.13052 | 0.11066 | 0 |  | -0.68971
| 5.56 | 0 | -0.078499 | 0.12694 | 0.1132 | 0 |  | -0.6708
| 5.58 | 0 | -0.076235 | 0.12328 | 0.11566 | 0 |  | -0.65145
| 5.6 | 0 | -0.073922 | 0.11954 | 0.11805 | 0 |  | -0.63169
| 5.62 | 0 | -0.071561 | 0.11572 | 0.12037 | 0 |  | -0.61151
| 5.64 | 0 | -0.069153 | 0.11183 | 0.12261 | 0 |  | -0.59094
| 5.66 | 0 | -0.066701 | 0.10786 | 0.12476 | 0 |  | -0.56998
| 5.68 | 0 | -0.064206 | 0.10383 | 0.12684 | 0 |  | -0.54866
| 5.7 | 0 | -0.061669 | 0.099725 | 0.12883 | 0 |  | -0.52698
| 5.72 | 0 | -0.059092 | 0.095558 | 0.13074 | 0 |  | -0.50497
| 5.74 | 0 | -0.056477 | 0.09133 | 0.13257 | 0 |  | -0.48262
| 5.76 | 0 | -0.053826 | 0.087042 | 0.13431 | 0 |  | -0.45996
| 5.78 | 0 | -0.05114 | 0.082698 | 0.13597 | 0 |  | -0.43701
| 5.8 | 0 | -0.04842 | 0.078301 | 0.13753 | 0 |  | -0.41377
| 5.82 | 0 | -0.04567 | 0.073853 | 0.13901 | 0 |  | -0.39027
| 5.84 | 0 | -0.04289 | 0.069357 | 0.1404 | 0 |  | -0.36651
| 5.86 | 0 | -0.040082 | 0.064816 | 0.14169 | 0 |  | -0.34251
| 5.88 | 0 | -0.037248 | 0.060234 | 0.1429 | 0 |  | -0.3183
| 5.9 | 0 | -0.03439 | 0.055612 | 0.14401 | 0 |  | -0.29387
| 5.92 | 0 | -0.03151 | 0.050954 | 0.14503 | 0 |  | -0.26926
| 5.94 | 0 | -0.028609 | 0.046264 | 0.14595 | 0 |  | -0.24448
| 5.96 | 0 | -0.02569 | 0.041544 | 0.14678 | 0 |  | -0.21953
| 5.98 | 0 | -0.022754 | 0.036796 | 0.14752 | 0 |  | -0.19444
| 6 | 0 | -0.019804 | 0.032025 | 0.14816 | 0 |  | -0.16923
| 6.02 | 0 | -0.016841 | 0.027233 | 0.14871 | 0 |  | -0.14391
| 6.04 | 0 | -0.013867 | 0.022424 | 0.14915 | 0 |  | -0.1185
| 6.06 | 0 | -0.010884 | 0.0176 | 0.14951 | 0 |  | -0.093004
| 6.08 | 0 | -0.0078935 | 0.012765 | 0.14976 | 0 |  | -0.067453
| 6.1 | 0 | -0.0048983 | 0.007921 | 0.14992 | 0 |  | -0.041857
| 6.12 | 0 | -0.0018999 | 0.0030723 | 0.14998 | 0 |  | -0.016235
| 6.14 | 0 | 0.0010998 | -0.0017784 | 0.14995 | 0 |  | 0.0093978
| 6.16 | 0 | 0.0040987 | -0.006628 | 0.14981 | 0 |  | 0.035025
| 6.18 | 0 | 0.0070949 | -0.011473 | 0.14958 | 0 |  | 0.060629
| 6.2 | 0 | 0.010087 | -0.016311 | 0.14926 | 0 |  | 0.086194
| 6.22 | 0 | 0.013072 | -0.021138 | 0.14883 | 0 |  | 0.1117
| 6.24 | 0 | 0.016048 | -0.025952 | 0.14832 | 0 |  | 0.13714
| 6.26 | 0 | 0.019015 | -0.030749 | 0.1477 | 0 |  | 0.16249
| 6.28 | 0 | 0.021969 | -0.035526 | 0.14699 | 0 |  | 0.18773
| 6.3 | 0 | 0.024909 | -0.04028 | 0.14618 | 0 |  | 0.21285
| 6.32 | 0 | 0.027832 | -0.045008 | 0.14528 | 0 |  | 0.23784
| 6.34 | 0 | 0.030738 | -0.049706 | 0.14429 | 0 |  | 0.26267
| 6.36 | 0 | 0.033624 | -0.054373 | 0.1432 | 0 |  | 0.28733
| 6.38 | 0 | 0.036488 | -0.059004 | 0.14202 | 0 |  | 0.3118
| 6.4 | 0 | 0.039328 | -0.063598 | 0.14075 | 0 |  | 0.33607
| 6.42 | 0 | 0.042143 | -0.06815 | 0.13939 | 0 |  | 0.36013
| 6.44 | 0 | 0.044931 | -0.072658 | 0.13793 | 0 |  | 0.38395
| 6.46 | 0 | 0.04769 | -0.077119 | 0.13639 | 0 |  | 0.40753
| 6.48 | 0 | 0.050418 | -0.08153 | 0.13476 | 0 |  | 0.43084
| 6.5 | 0 | 0.053113 | -0.085889 | 0.13304 | 0 |  | 0.45387
| 6.52 | 0 | 0.055774 | -0.090192 | 0.13124 | 0 |  | 0.47661
| 6.54 | 0 | 0.058398 | -0.094436 | 0.12935 | 0 |  | 0.49904
| 6.56 | 0 | 0.060986 | -0.09862 | 0.12738 | 0 |  | 0.52114
| 6.58 | 0 | 0.063533 | -0.10274 | 0.12532 | 0 |  | 0.54291
| 6.6 | 0 | 0.06604 | -0.10679 | 0.12319 | 0 |  | 0.56433
| 6.62 | 0 | 0.068503 | -0.11078 | 0.12097 | 0 |  | 0.58539
| 6.64 | 0 | 0.070923 | -0.11469 | 0.11868 | 0 |  | 0.60606
| 6.66 | 0 | 0.073296 | -0.11853 | 0.11631 | 0 |  | 0.62634
| 6.68 | 0 | 0.075623 | -0.12229 | 0.11386 | 0 |  | 0.64622
| 6.7 | 0 | 0.0779 | -0.12597 | 0.11134 | 0 |  | 0.66568
| 6.72 | 0 | 0.080127 | -0.12957 | 0.10875 | 0 |  | 0.68471
| 6.74 | 0 | 0.082302 | -0.13309 | 0.10609 | 0 |  | 0.7033
| 6.76 | 0 | 0.084423 | -0.13652 | 0.10336 | 0 |  | 0.72143
| 6.78 | 0 | 0.086491 | -0.13986 | 0.10056 | 0 |  | 0.73909
| 6.8 | 0 | 0.088502 | -0.14312 | 0.0977 | 0 |  | 0.75628
| 6.82 | 0 | 0.090456 | -0.14628 | 0.094774 | 0 |  | 0.77298
| 6.84 | 0 | 0.092351 | -0.14934 | 0.091788 | 0 |  | 0.78918
| 6.86 | 0 | 0.094187 | -0.15231 | 0.088741 | 0 |  | 0.80486
| 6.88 | 0 | 0.095962 | -0.15518 | 0.085638 | 0 |  | 0.82003
| 6.9 | 0 | 0.097675 | -0.15795 | 0.082479 | 0 |  | 0.83467
| 6.92 | 0 | 0.099324 | -0.16062 | 0.079266 | 0 |  | 0.84876
| 6.94 | 0 | 0.10091 | -0.16318 | 0.076003 | 0 |  | 0.86231
| 6.96 | 0 | 0.10243 | -0.16564 | 0.07269 | 0 |  | 0.8753
| 6.98 | 0 | 0.10388 | -0.16799 | 0.06933 | 0 |  | 0.88772
| 7 | 0 | 0.10527 | -0.17023 | 0.065926 | 0 |  | 0.89957
| 7.02 | 0 | 0.10659 | -0.17236 | 0.062478 | 0 |  | 0.91084
| 7.04 | 0 | 0.10784 | -0.17439 | 0.058991 | 0 |  | 0.92152
| 7.06 | 0 | 0.10902 | -0.17629 | 0.055465 | 0 |  | 0.9316
| 7.08 | 0 | 0.11013 | -0.17809 | 0.051903 | 0 |  | 0.94108
| 7.1 | 0 | 0.11117 | -0.17977 | 0.048308 | 0 |  | 0.94995
| 7.12 | 0 | 0.11213 | -0.18133 | 0.044681 | 0 |  | 0.9582
| 7.14 | 0 | 0.11303 | -0.18277 | 0.041026 | 0 |  | 0.96584
| 7.16 | 0 | 0.11385 | -0.1841 | 0.037344 | 0 |  | 0.97285
| 7.18 | 0 | 0.11459 | -0.18531 | 0.033637 | 0 |  | 0.97923
| 7.2 | 0 | 0.11527 | -0.1864 | 0.02991 | 0 |  | 0.98498
| 7.22 | 0 | 0.11586 | -0.18736 | 0.026162 | 0 |  | 0.99009
| 7.24 | 0 | 0.11639 | -0.18821 | 0.022398 | 0 |  | 0.99457
| 7.26 | 0 | 0.11683 | -0.18893 | 0.018619 | 0 |  | 0.99839
| 7.28 | 0 | 0.11721 | -0.18954 | 0.014829 | 0 |  | 1.0016
| 7.3 | 0 | 0.1175 | -0.19002 | 0.011028 | 0 |  | 1.0041
| 7.32 | 0 | 0.11772 | -0.19037 | 0.007221 | 0 |  | 1.006
| 7.34 | 0 | 0.11787 | -0.19061 | 0.0034089 | 0 |  | 1.0072
| 7.36 | 0 | 0.11794 | -0.19072 | -0.00040541 | 0 |  | 1.0078
| 7.38 | 0 | 0.11793 | -0.1907 | -0.0042195 | 0 |  | 1.0077
| 7.4 | 0 | 0.11784 | -0.19057 | -0.0080308 | 0 |  | 1.007
| 7.42 | 0 | 0.11768 | -0.19031 | -0.011837 | 0 |  | 1.0056
| 7.44 | 0 | 0.11745 | -0.18992 | -0.015635 | 0 |  | 1.0036
| 7.46 | 0 | 0.11713 | -0.18942 | -0.019424 | 0 |  | 1.001
| 7.48 | 0 | 0.11675 | -0.18879 | -0.0232 | 0 |  | 0.99763
| 7.5 | 0 | 0.11628 | -0.18804 | -0.02696 | 0 |  | 0.99367
| 7.52 | 0 | 0.11574 | -0.18717 | -0.030704 | 0 |  | 0.98906
| 7.54 | 0 | 0.11513 | -0.18617 | -0.034427 | 0 |  | 0.98381
| 7.56 | 0 | 0.11444 | -0.18506 | -0.038128 | 0 |  | 0.97793
| 7.58 | 0 | 0.11368 | -0.18383 | -0.041805 | 0 |  | 0.97141
| 7.6 | 0 | 0.11284 | -0.18248 | -0.045454 | 0 |  | 0.96427
| 7.62 | 0 | 0.11193 | -0.18101 | -0.049075 | 0 |  | 0.9565
| 7.64 | 0 | 0.11095 | -0.17942 | -0.052663 | 0 |  | 0.94811
| 7.66 | 0 | 0.1099 | -0.17772 | -0.056217 | 0 |  | 0.93911
| 7.68 | 0 | 0.10877 | -0.1759 | -0.059735 | 0 |  | 0.92951
| 7.7 | 0 | 0.10758 | -0.17397 | -0.063214 | 0 |  | 0.9193
| 7.72 | 0 | 0.10631 | -0.17192 | -0.066653 | 0 |  | 0.90849
| 7.74 | 0 | 0.10498 | -0.16976 | -0.070048 | 0 |  | 0.8971
| 7.76 | 0 | 0.10358 | -0.1675 | -0.073398 | 0 |  | 0.88513
| 7.78 | 0 | 0.10211 | -0.16513 | -0.076701 | 0 |  | 0.87258
| 7.8 | 0 | 0.10058 | -0.16264 | -0.079954 | 0 |  | 0.85948
| 7.82 | 0 | 0.098979 | -0.16006 | -0.083155 | 0 |  | 0.84581
| 7.84 | 0 | 0.097316 | -0.15737 | -0.086302 | 0 |  | 0.8316
| 7.86 | 0 | 0.09559 | -0.15458 | -0.089394 | 0 |  | 0.81685
| 7.88 | 0 | 0.093802 | -0.15169 | -0.092427 | 0 |  | 0.80157
| 7.9 | 0 | 0.091953 | -0.1487 | -0.095401 | 0 |  | 0.78578
| 7.92 | 0 | 0.090045 | -0.14561 | -0.098314 | 0 |  | 0.76947
| 7.94 | 0 | 0.088079 | -0.14243 | -0.10116 | 0 |  | 0.75267
| 7.96 | 0 | 0.086056 | -0.13916 | -0.10395 | 0 |  | 0.73538
| 7.98 | 0 | 0.083977 | -0.1358 | -0.10666 | 0 |  | 0.71761
| 8 | 0 | 0.081844 | -0.13235 | -0.10931 | 0 |  | 0.69938
| 8.02 | 0 | 0.079658 | -0.12881 | -0.11188 | 0 |  | 0.6807
| 8.04 | 0 | 0.07742 | -0.1252 | -0.11439 | 0 |  | 0.66158
| 8.06 | 0 | 0.075132 | -0.1215 | -0.11682 | 0 |  | 0.64203
| 8.08 | 0 | 0.072796 | -0.11772 | -0.11917 | 0 |  | 0.62207
| 8.1 | 0 | 0.070412 | -0.11386 | -0.12145 | 0 |  | 0.6017
| 8.12 | 0 | 0.067983 | -0.10994 | -0.12365 | 0 |  | 0.58094
| 8.14 | 0 | 0.06551 | -0.10594 | -0.12577 | 0 |  | 0.55981
| 8.16 | 0 | 0.062995 | -0.10187 | -0.12781 | 0 |  | 0.53831
| 8.18 | 0 | 0.060439 | -0.097736 | -0.12976 | 0 |  | 0.51647
| 8.2 | 0 | 0.057844 | -0.093539 | -0.13163 | 0 |  | 0.4943
| 8.22 | 0 | 0.055211 | -0.089282 | -0.13342 | 0 |  | 0.4718
| 8.24 | 0 | 0.052543 | -0.084967 | -0.13512 | 0 |  | 0.449
| 8.26 | 0 | 0.04984 | -0.080597 | -0.13673 | 0 |  | 0.4259
| 8.28 | 0 | 0.047106 | -0.076175 | -0.13825 | 0 |  | 0.40254
| 8.3 | 0 | 0.044341 | -0.071704 | -0.13969 | 0 |  | 0.37891
| 8.32 | 0 | 0.041547 | -0.067186 | -0.14103 | 0 |  | 0.35504
| 8.34 | 0 | 0.038727 | -0.062625 | -0.14228 | 0 |  | 0.33093
| 8.36 | 0 | 0.035881 | -0.058023 | -0.14344 | 0 |  | 0.30662
| 8.38 | 0 | 0.033012 | -0.053384 | -0.14451 | 0 |  | 0.2821
| 8.4 | 0 | 0.030122 | -0.04871 | -0.14548 | 0 |  | 0.2574
| 8.42 | 0 | 0.027212 | -0.044005 | -0.14636 | 0 |  | 0.23254
| 8.44 | 0 | 0.024285 | -0.039271 | -0.14715 | 0 |  | 0.20752
| 8.46 | 0 | 0.021342 | -0.034512 | -0.14784 | 0 |  | 0.18238
| 8.48 | 0 | 0.018385 | -0.029731 | -0.14843 | 0 |  | 0.15711
| 8.5 | 0 | 0.015417 | -0.02493 | -0.14893 | 0 |  | 0.13174
| 8.52 | 0 | 0.012438 | -0.020113 | -0.14933 | 0 |  | 0.10629
| 8.54 | 0 | 0.0094512 | -0.015284 | -0.14964 | 0 |  | 0.080764
| 8.56 | 0 | 0.0064584 | -0.010444 | -0.14985 | 0 |  | 0.055189
| 8.58 | 0 | 0.0034614 | -0.0055974 | -0.14996 | 0 |  | 0.029579
| 8.6 | 0 | 0.00046217 | -0.00074737 | -0.14998 | 0 |  | 0.0039494
| 8.62 | 0 | -0.0025374 | 0.0041032 | -0.14989 | 0 |  | -0.021683
| 8.64 | 0 | -0.0055352 | 0.008951 | -0.14972 | 0 |  | -0.047301
| 8.66 | 0 | -0.0085295 | 0.013793 | -0.14944 | 0 |  | -0.072888
| 8.68 | 0 | -0.011518 | 0.018626 | -0.14907 | 0 |  | -0.098428
| 8.7 | 0 | -0.0145 | 0.023447 | -0.1486 | 0 |  | -0.1239
| 8.72 | 0 | -0.017472 | 0.028253 | -0.14803 | 0 |  | -0.1493
| 8.74 | 0 | -0.020432 | 0.033041 | -0.14737 | 0 |  | -0.1746
| 8.76 | 0 | -0.02338 | 0.037807 | -0.14662 | 0 |  | -0.19979
| 8.78 | 0 | -0.026312 | 0.042549 | -0.14576 | 0 |  | -0.22485
| 8.8 | 0 | -0.029227 | 0.047264 | -0.14482 | 0 |  | -0.24976
| 8.82 | 0 | -0.032124 | 0.051947 | -0.14378 | 0 |  | -0.27451
| 8.84 | 0 | -0.034999 | 0.056597 | -0.14265 | 0 |  | -0.29908
| 8.86 | 0 | -0.037852 | 0.061211 | -0.14142 | 0 |  | -0.32346
| 8.88 | 0 | -0.040681 | 0.065785 | -0.14011 | 0 |  | -0.34763
| 8.9 | 0 | -0.043483 | 0.070316 | -0.1387 | 0 |  | -0.37158
| 8.92 | 0 | -0.046257 | 0.074802 | -0.13721 | 0 |  | -0.39528
| 8.94 | 0 | -0.049001 | 0.07924 | -0.13562 | 0 |  | -0.41873
| 8.96 | 0 | -0.051714 | 0.083626 | -0.13395 | 0 |  | -0.44191
| 8.98 | 0 | -0.054393 | 0.087958 | -0.13219 | 0 |  | -0.4648
| 9 | 0 | -0.057036 | 0.092234 | -0.13035 | 0 |  | -0.4874
| 9.02 | 0 | -0.059643 | 0.096449 | -0.12842 | 0 |  | -0.50967
| 9.04 | 0 | -0.062212 | 0.1006 | -0.1264 | 0 |  | -0.53162
| 9.06 | 0 | -0.06474 | 0.10469 | -0.12431 | 0 |  | -0.55322
| 9.08 | 0 | -0.067226 | 0.10871 | -0.12214 | 0 |  | -0.57447
| 9.1 | 0 | -0.069669 | 0.11266 | -0.11988 | 0 |  | -0.59534
| 9.12 | 0 | -0.072066 | 0.11654 | -0.11755 | 0 |  | -0.61583
| 9.14 | 0 | -0.074417 | 0.12034 | -0.11515 | 0 |  | -0.63592
| 9.16 | 0 | -0.07672 | 0.12406 | -0.11266 | 0 |  | -0.6556
| 9.18 | 0 | -0.078974 | 0.12771 | -0.11011 | 0 |  | -0.67486
| 9.2 | 0 | -0.081176 | 0.13127 | -0.10748 | 0 |  | -0.69368
| 9.22 | 0 | -0.083325 | 0.13475 | -0.10479 | 0 |  | -0.71205
| 9.24 | 0 | -0.085421 | 0.13813 | -0.10203 | 0 |  | -0.72995
| 9.26 | 0 | -0.087462 | 0.14143 | -0.099198 | 0 |  | -0.74739
| 9.28 | 0 | -0.089446 | 0.14464 | -0.096305 | 0 |  | -0.76435
| 9.3 | 0 | -0.091372 | 0.14776 | -0.09335 | 0 |  | -0.7808
| 9.32 | 0 | -0.093239 | 0.15078 | -0.090335 | 0 |  | -0.79676
| 9.34 | 0 | -0.095046 | 0.1537 | -0.087261 | 0 |  | -0.8122
| 9.36 | 0 | -0.096791 | 0.15652 | -0.08413 | 0 |  | -0.82711
| 9.38 | 0 | -0.098473 | 0.15924 | -0.080946 | 0 |  | -0.84149
| 9.4 | 0 | -0.10009 | 0.16186 | -0.077708 | 0 |  | -0.85532
| 9.42 | 0 | -0.10165 | 0.16437 | -0.074421 | 0 |  | -0.86861
| 9.44 | 0 | -0.10313 | 0.16678 | -0.071085 | 0 |  | -0.88132
| 9.46 | 0 | -0.10456 | 0.16908 | -0.067704 | 0 |  | -0.89347
| 9.48 | 0 | -0.10591 | 0.17127 | -0.064278 | 0 |  | -0.90504
| 9.5 | 0 | -0.1072 | 0.17335 | -0.060811 | 0 |  | -0.91603
| 9.52 | 0 | -0.10841 | 0.17531 | -0.057305 | 0 |  | -0.92642
| 9.54 | 0 | -0.10956 | 0.17717 | -0.053762 | 0 |  | -0.93622
| 9.56 | 0 | -0.11063 | 0.17891 | -0.050184 | 0 |  | -0.94541
| 9.58 | 0 | -0.11164 | 0.18053 | -0.046573 | 0 |  | -0.95398
| 9.6 | 0 | -0.11257 | 0.18204 | -0.042932 | 0 |  | -0.96194
| 9.62 | 0 | -0.11343 | 0.18342 | -0.039264 | 0 |  | -0.96928
| 9.64 | 0 | -0.11421 | 0.18469 | -0.03557 | 0 |  | -0.97599
| 9.66 | 0 | -0.11492 | 0.18584 | -0.031853 | 0 |  | -0.98207
| 9.68 | 0 | -0.11556 | 0.18687 | -0.028116 | 0 |  | -0.98751
| 9.7 | 0 | -0.11612 | 0.18778 | -0.02436 | 0 |  | -0.99232
| 9.72 | 0 | -0.11661 | 0.18857 | -0.020589 | 0 |  | -0.99648
| 9.74 | 0 | -0.11702 | 0.18924 | -0.016804 | 0 |  | -1
| 9.76 | 0 | -0.11736 | 0.18978 | -0.013008 | 0 |  | -1.0029
| 9.78 | 0 | -0.11762 | 0.1902 | -0.0092043 | 0 |  | -1.0051
| 9.8 | 0 | -0.1178 | 0.1905 | -0.0053943 | 0 |  | -1.0067
| 9.82 | 0 | -0.11791 | 0.19067 | -0.0015808 | 0 |  | -1.0076
| 9.84 | 0 | -0.11794 | 0.19072 | 0.0022337 | 0 |  | -1.0079
| 9.86 | 0 | -0.1179 | 0.19065 | 0.0060467 | 0 |  | -1.0075
| 9.88 | 0 | -0.11778 | 0.19046 | 0.0098559 | 0 |  | -1.0064
| 9.9 | 0 | -0.11758 | 0.19014 | 0.013659 | 0 |  | -1.0048
| 9.92 | 0 | -0.11731 | 0.1897 | 0.017453 | 0 |  | -1.0024
| 9.94 | 0 | -0.11696 | 0.18913 | 0.021235 | 0 |  | -0.99944
| 9.96 | 0 | -0.11653 | 0.18845 | 0.025004 | 0 |  | -0.99581
| 9.98 | 0 | -0.11603 | 0.18764 | 0.028757 | 0 |  | -0.99154
| 10 | 0 | -0.11546 | 0.18671 | 0.032491 | 0 |  | -0.98663
| 10.02 | 0 | -0.11481 | 0.18566 | 0.036204 | 0 |  | -0.98107
| 10.04 | 0 | -0.11408 | 0.18448 | 0.039894 | 0 |  | -0.97489
| 10.06 | 0 | -0.11329 | 0.18319 | 0.043558 | 0 |  | -0.96807
| 10.08 | 0 | -0.11241 | 0.18179 | 0.047193 | 0 |  | -0.96062
| 10.1 | 0 | -0.11147 | 0.18026 | 0.050799 | 0 |  | -0.95256
| 10.12 | 0 | -0.11045 | 0.17862 | 0.054371 | 0 |  | -0.94388
| 10.14 | 0 | -0.10937 | 0.17686 | 0.057908 | 0 |  | -0.93458
| 10.16 | 0 | -0.10821 | 0.17499 | 0.061408 | 0 |  | -0.92469
| 10.18 | 0 | -0.10698 | 0.173 | 0.064868 | 0 |  | -0.91419
| 10.2 | 0 | -0.10568 | 0.1709 | 0.068286 | 0 |  | -0.90311
| 10.22 | 0 | -0.10432 | 0.16869 | 0.07166 | 0 |  | -0.89143
| 10.24 | 0 | -0.10288 | 0.16637 | 0.074987 | 0 |  | -0.87919
| 10.26 | 0 | -0.10139 | 0.16395 | 0.078266 | 0 |  | -0.86637
| 10.28 | 0 | -0.09982 | 0.16142 | 0.081494 | 0 |  | -0.853
| 10.3 | 0 | -0.09819 | 0.15878 | 0.08467 | 0 |  | -0.83907
| 10.32 | 0 | -0.096496 | 0.15604 | 0.087791 | 0 |  | -0.8246
| 10.34 | 0 | -0.094741 | 0.15321 | 0.090855 | 0 |  | -0.80959
| 10.36 | 0 | -0.092924 | 0.15027 | 0.09386 | 0 |  | -0.79406
| 10.38 | 0 | -0.091046 | 0.14723 | 0.096805 | 0 |  | -0.77802
| 10.4 | 0 | -0.08911 | 0.1441 | 0.099687 | 0 |  | -0.76148
| 10.42 | 0 | -0.087116 | 0.14088 | 0.1025 | 0 |  | -0.74444
| 10.44 | 0 | -0.085066 | 0.13756 | 0.10526 | 0 |  | -0.72692
| 10.46 | 0 | -0.082961 | 0.13416 | 0.10794 | 0 |  | -0.70893
| 10.48 | 0 | -0.080802 | 0.13067 | 0.11055 | 0 |  | -0.69049
| 10.5 | 0 | -0.078591 | 0.12709 | 0.11309 | 0 |  | -0.67159
| 10.52 | 0 | -0.07633 | 0.12343 | 0.11556 | 0 |  | -0.65226
| 10.54 | 0 | -0.074018 | 0.11969 | 0.11796 | 0 |  | -0.63251
| 10.56 | 0 | -0.071659 | 0.11588 | 0.12027 | 0 |  | -0.61235
| 10.58 | 0 | -0.069254 | 0.11199 | 0.12251 | 0 |  | -0.5918
| 10.6 | 0 | -0.066803 | 0.10803 | 0.12467 | 0 |  | -0.57086
| 10.62 | 0 | -0.06431 | 0.104 | 0.12675 | 0 |  | -0.54955
| 10.64 | 0 | -0.061775 | 0.099896 | 0.12875 | 0 |  | -0.52789
| 10.66 | 0 | -0.0592 | 0.095732 | 0.13067 | 0 |  | -0.50588
| 10.68 | 0 | -0.056586 | 0.091506 | 0.1325 | 0 |  | -0.48355
| 10.7 | 0 | -0.053936 | 0.087221 | 0.13424 | 0 |  | -0.46091
| 10.72 | 0 | -0.051252 | 0.082879 | 0.1359 | 0 |  | -0.43796
| 10.74 | 0 | -0.048534 | 0.078484 | 0.13747 | 0 |  | -0.41474
| 10.76 | 0 | -0.045784 | 0.074038 | 0.13895 | 0 |  | -0.39124
| 10.78 | 0 | -0.043005 | 0.069544 | 0.14034 | 0 |  | -0.3675
| 10.8 | 0 | -0.040198 | 0.065005 | 0.14164 | 0 |  | -0.34351
| 10.82 | 0 | -0.037366 | 0.060424 | 0.14285 | 0 |  | -0.3193
| 10.84 | 0 | -0.034509 | 0.055804 | 0.14397 | 0 |  | -0.29489
| 10.86 | 0 | -0.031629 | 0.051148 | 0.14499 | 0 |  | -0.27028
| 10.88 | 0 | -0.02873 | 0.046459 | 0.14592 | 0 |  | -0.24551
| 10.9 | 0 | -0.025811 | 0.041739 | 0.14675 | 0 |  | -0.22057
| 10.92 | 0 | -0.022876 | 0.036993 | 0.14749 | 0 |  | -0.19549
| 10.94 | 0 | -0.019926 | 0.032223 | 0.14814 | 0 |  | -0.17028
| 10.96 | 0 | -0.016964 | 0.027432 | 0.14868 | 0 |  | -0.14496
| 10.98 | 0 | -0.01399 | 0.022623 | 0.14914 | 0 |  | -0.11955
| 11 | 0 | -0.011007 | 0.0178 | 0.14949 | 0 |  | -0.094061
| 11.02 | 0 | -0.0080174 | 0.012965 | 0.14975 | 0 |  | -0.068511
| 11.04 | 0 | -0.0050223 | 0.0081216 | 0.14992 | 0 |  | -0.042918
| 11.06 | 0 | -0.002024 | 0.003273 | 0.14998 | 0 |  | -0.017296
| 11.08 | 0 | 0.0009756 | -0.0015776 | 0.14995 | 0 |  | 0.0083368
| 11.1 | 0 | 0.0039746 | -0.0064273 | 0.14982 | 0 |  | 0.033964
| 11.12 | 0 | 0.006971 | -0.011273 | 0.1496 | 0 |  | 0.05957
| 11.14 | 0 | 0.0099629 | -0.016111 | 0.14927 | 0 |  | 0.085136
| 11.16 | 0 | 0.012948 | -0.020939 | 0.14885 | 0 |  | 0.11065
| 11.18 | 0 | 0.015925 | -0.025753 | 0.14834 | 0 |  | 0.13609
| 11.2 | 0 | 0.018892 | -0.030551 | 0.14773 | 0 |  | 0.16144
| 11.22 | 0 | 0.021847 | -0.035328 | 0.14702 | 0 |  | 0.18669
| 11.24 | 0 | 0.024787 | -0.040083 | 0.14622 | 0 |  | 0.21182
| 11.26 | 0 | 0.027712 | -0.044812 | 0.14532 | 0 |  | 0.23681
| 11.28 | 0 | 0.030618 | -0.049512 | 0.14433 | 0 |  | 0.26164
| 11.3 | 0 | 0.033505 | -0.054181 | 0.14325 | 0 |  | 0.28631
| 11.32 | 0 | 0.03637 | -0.058813 | 0.14207 | 0 |  | 0.31079
| 11.34 | 0 | 0.039211 | -0.063408 | 0.14081 | 0 |  | 0.33507
| 11.36 | 0 | 0.042027 | -0.067962 | 0.13945 | 0 |  | 0.35914
| 11.38 | 0 | 0.044816 | -0.072472 | 0.138 | 0 |  | 0.38297
| 11.4 | 0 | 0.047576 | -0.076935 | 0.13646 | 0 |  | 0.40656
| 11.42 | 0 | 0.050305 | -0.081349 | 0.13483 | 0 |  | 0.42988
| 11.44 | 0 | 0.053002 | -0.085709 | 0.13312 | 0 |  | 0.45292
| 11.46 | 0 | 0.055664 | -0.090015 | 0.13132 | 0 |  | 0.47567
| 11.48 | 0 | 0.058291 | -0.094262 | 0.12943 | 0 |  | 0.49811
| 11.5 | 0 | 0.060879 | -0.098448 | 0.12746 | 0 |  | 0.52023
| 11.52 | 0 | 0.063428 | -0.10257 | 0.12541 | 0 |  | 0.54202
| 11.54 | 0 | 0.065937 | -0.10663 | 0.12328 | 0 |  | 0.56345
| 11.56 | 0 | 0.068402 | -0.11061 | 0.12107 | 0 |  | 0.58452
| 11.58 | 0 | 0.070824 | -0.11453 | 0.11878 | 0 |  | 0.60521
| 11.6 | 0 | 0.073199 | -0.11837 | 0.11641 | 0 |  | 0.62551
| 11.62 | 0 | 0.075527 | -0.12214 | 0.11397 | 0 |  | 0.64541
| 11.64 | 0 | 0.077807 | -0.12582 | 0.11145 | 0 |  | 0.66488
| 11.66 | 0 | 0.080036 | -0.12943 | 0.10886 | 0 |  | 0.68393
| 11.68 | 0 | 0.082213 | -0.13295 | 0.1062 | 0 |  | 0.70254
| 11.7 | 0 | 0.084337 | -0.13638 | 0.10347 | 0 |  | 0.72069
| 11.72 | 0 | 0.086406 | -0.13973 | 0.10068 | 0 |  | 0.73837
| 11.74 | 0 | 0.08842 | -0.14298 | 0.09782 | 0 |  | 0.75558
| 11.76 | 0 | 0.090376 | -0.14615 | 0.094897 | 0 |  | 0.7723
| 11.78 | 0 | 0.092274 | -0.14922 | 0.091912 | 0 |  | 0.78852
| 11.8 | 0 | 0.094112 | -0.15219 | 0.088869 | 0 |  | 0.80422
| 11.82 | 0 | 0.09589 | -0.15506 | 0.085767 | 0 |  | 0.81941
| 11.84 | 0 | 0.097605 | -0.15784 | 0.082611 | 0 |  | 0.83407
| 11.86 | 0 | 0.099257 | -0.16051 | 0.0794 | 0 |  | 0.84819
| 11.88 | 0 | 0.10085 | -0.16308 | 0.076139 | 0 |  | 0.86176
| 11.9 | 0 | 0.10237 | -0.16554 | 0.072828 | 0 |  | 0.87477
| 11.92 | 0 | 0.10382 | -0.16789 | 0.06947 | 0 |  | 0.88722
| 11.94 | 0 | 0.10521 | -0.17014 | 0.066067 | 0 |  | 0.89909
| 11.96 | 0 | 0.10654 | -0.17228 | 0.062622 | 0 |  | 0.91038
| 11.98 | 0 | 0.10779 | -0.1743 | 0.059136 | 0 |  | 0.92109
| 12 | 0 | 0.10897 | -0.17622 | 0.055611 | 0 |  | 0.93119
| 12.02 | 0 | 0.11008 | -0.17801 | 0.052051 | 0 |  | 0.9407
| 12.04 | 0 | 0.11112 | -0.1797 | 0.048457 | 0 |  | 0.94959
| 12.06 | 0 | 0.11209 | -0.18127 | 0.044832 | 0 |  | 0.95787
| 12.08 | 0 | 0.11299 | -0.18272 | 0.041177 | 0 |  | 0.96554
| 12.1 | 0 | 0.11381 | -0.18405 | 0.037497 | 0 |  | 0.97257
| 12.12 | 0 | 0.11456 | -0.18526 | 0.033791 | 0 |  | 0.97898
| 12.14 | 0 | 0.11524 | -0.18635 | 0.030064 | 0 |  | 0.98476
| 12.16 | 0 | 0.11584 | -0.18733 | 0.026318 | 0 |  | 0.9899
| 12.18 | 0 | 0.11637 | -0.18818 | 0.022554 | 0 |  | 0.99439

## Using this Spreadsheet
Exercises Using This Spreadsheet
1. Take the Barrier Height = 5, Barrier Width = 1.
Check that there is a resonance at E = 1.61 approximately.
Try different step sizes dx to get an idea of the accuracy -- it's of order 1%.
2. Find out how wide the resonance is in energy: see how far off resonance the
wavefunction amplitude inside the barrier has dropped by a factor of 2.
(The outside wave is held to unit amplitude.)
3. Try to decide how doubling the height of the barrier would affect the
energy and the width of the resonance.
Check to see if you are right--and explain what you see.
4. Argue how doubling the width of the barrier would affect the
energy and the width of the resonance.
Check to see if you are right, and explain.
Note: it might be useful to change the Scaledown factor from 1 to see
the wavefunction better near resonance.
5. Now give the inner well a depth of 1. Where is the resonance now?
Can you construct a potential with a resonance at zero energy?
6. To see how the phase shift changes as a function of energy on going through a resonance,
set H = 5, B = 2, Scaledown Factor = 3, E = 1.58 (using the slidebar!). Now, click on and hold
the bottom end of the energy slidebar, and the energy will gradually increase. Watch the phase shift:
it barely moves away from the resonance, but rapidly goes through pi at the resonance.
Replay the critical part one frame at a time by clicking the end of the slidebar.
NOTE: The wavefunction is normalized to unit amplitude outside the barrier.
It is integrated out from the origin, then divided by the maximum value
over the last third of the range (so for low energies,the normalization
may go wrong.)