## Main
Scattering Length for a Spherical Square Well
(Note on normalization on sheet 3)
For energy E = 0, the wavefunction beyond the range of the potential is a straight line.
The scattering length is the intercept of this E = 0 line with the x-axis.
Red is the potential.
Blue is the wavefunction.
Turquoise is wavefunction extrapolated back.
Energy of particle fixed at zero. |  | 0 | 20000
Angular Momentum L = 0.
Max Well Depth: | D_Max= | 12
917
Depth of Well: | D = | -0.996
Width of Well is fixed at W = 5. |  | 5
1
Adjust Depth of Well with Slidebar:
(Click on ends for better control.)
Angular Momentum: | L= | 0
Begin to integrate from x = |  | 0
Initial wavefunction value f(0): |  | 0
1
Numerical step size dx: |  | 0.015
Adjusting the Energy Range:
Minimum Energy: | E_init= | -1
Increment: | delta_E= | 5e-05
Maximum Energy(automatic): |  | 0.63835

## Table
NUMERICAL SOLUTION OF SCHRODINGER'S EQUATION
The technique used is the "leapfrog" method, as described in Misner and Cooney's Spreadsheet Physics.
The wavefunction and its second derivative are found at intervals n*delta_x, where n is an integer, and
the first derivative is found at the "leapfrog" points, (n + 0.5)*delta_x. So the numerical step finding the change
in the wavefunction over an interval delta_x assumes it is delta_x multiplied by the value of
the derivative at the midpoint of the interval. This is much more accurate than using the value of the
derivative at the beginning of the interval. Similarly, to find the change in the derivative over
an interval the method used the value of the second derivative in the middle of that interval.
|  |  | Prenormalized |  |  |  |  | Normalized
| Position Step | Potential | Wavefunction | 2nd_deriv | deriv at 1/2 | Effective Potl | Max f | Wavefunction |  | Tangent
| x j | v(x j) | f(x j) | f"(xj) | f'(xj+1/2) | v(x) | 45.6868 | f(x j)
| -4.575 | [8 empty] | -0.81057
| -4.56 | [8 empty] | -0.80857
| -4.545 | [8 empty] | -0.80657
| -4.53 | [8 empty] | -0.80458
| -4.515 | [8 empty] | -0.80258
| -4.5 | [8 empty] | -0.80058
| -4.485 | [8 empty] | -0.79858
| -4.47 | [8 empty] | -0.79658
| -4.455 | [8 empty] | -0.79458
| -4.44 | [8 empty] | -0.79259
| -4.425 | [8 empty] | -0.79059
| -4.41 | [8 empty] | -0.78859
| -4.395 | [8 empty] | -0.78659
| -4.38 | [8 empty] | -0.78459
| -4.365 | [8 empty] | -0.78259
| -4.35 | [8 empty] | -0.78059
| -4.335 | [8 empty] | -0.7786
| -4.32 | [8 empty] | -0.7766
| -4.305 | [8 empty] | -0.7746
| -4.29 | [8 empty] | -0.7726
| -4.275 | [8 empty] | -0.7706
| -4.26 | [8 empty] | -0.7686
| -4.245 | [8 empty] | -0.76661
| -4.23 | [8 empty] | -0.76461
| -4.215 | [8 empty] | -0.76261
| -4.2 | [8 empty] | -0.76061
| -4.185 | [8 empty] | -0.75861
| -4.17 | [8 empty] | -0.75661
| -4.155 | [8 empty] | -0.75462
| -4.14 | [8 empty] | -0.75262
| -4.125 | [8 empty] | -0.75062
| -4.11 | [8 empty] | -0.74862
| -4.095 | [8 empty] | -0.74662
| -4.08 | [8 empty] | -0.74462
| -4.065 | [8 empty] | -0.74262
| -4.05 | [8 empty] | -0.74063
| -4.035 | [8 empty] | -0.73863
| -4.02 | [8 empty] | -0.73663
| -4.005 | [8 empty] | -0.73463
| -3.99 | [8 empty] | -0.73263
| -3.975 | [8 empty] | -0.73063
| -3.96 | [8 empty] | -0.72864
| -3.945 | [8 empty] | -0.72664
| -3.93 | [8 empty] | -0.72464
| -3.915 | [8 empty] | -0.72264
| -3.9 | [8 empty] | -0.72064
| -3.885 | [8 empty] | -0.71864
| -3.87 | [8 empty] | -0.71665
| -3.855 | [8 empty] | -0.71465
| -3.84 | [8 empty] | -0.71265
| -3.825 | [8 empty] | -0.71065
| -3.81 | [8 empty] | -0.70865
| -3.795 | [8 empty] | -0.70665
| -3.78 | [8 empty] | -0.70465
| -3.765 | [8 empty] | -0.70266
| -3.75 | [8 empty] | -0.70066
| -3.735 | [8 empty] | -0.69866
| -3.72 | [8 empty] | -0.69666
| -3.705 | [8 empty] | -0.69466
| -3.69 | [8 empty] | -0.69266
| -3.675 | [8 empty] | -0.69067
| -3.66 | [8 empty] | -0.68867
| -3.645 | [8 empty] | -0.68667
| -3.63 | [8 empty] | -0.68467
| -3.615 | [8 empty] | -0.68267
| -3.6 | [8 empty] | -0.68067
| -3.585 | [8 empty] | -0.67868
| -3.57 | [8 empty] | -0.67668
| -3.555 | [8 empty] | -0.67468
| -3.54 | [8 empty] | -0.67268
| -3.525 | [8 empty] | -0.67068
| -3.51 | [8 empty] | -0.66868
| -3.495 | [8 empty] | -0.66668
| -3.48 | [8 empty] | -0.66469
| -3.465 | [8 empty] | -0.66269
| -3.45 | [8 empty] | -0.66069
| -3.435 | [8 empty] | -0.65869
| -3.42 | [8 empty] | -0.65669
| -3.405 | [8 empty] | -0.65469
| -3.39 | [8 empty] | -0.6527
| -3.375 | [8 empty] | -0.6507
| -3.36 | [8 empty] | -0.6487
| -3.345 | [8 empty] | -0.6467
| -3.33 | [8 empty] | -0.6447
| -3.315 | [8 empty] | -0.6427
| -3.3 | [8 empty] | -0.64071
| -3.285 | [8 empty] | -0.63871
| -3.27 | [8 empty] | -0.63671
| -3.255 | [8 empty] | -0.63471
| -3.24 | [8 empty] | -0.63271
| -3.225 | [8 empty] | -0.63071
| -3.21 | [8 empty] | -0.62871
| -3.195 | [8 empty] | -0.62672
| -3.18 | [8 empty] | -0.62472
| -3.165 | [8 empty] | -0.62272
| -3.15 | [8 empty] | -0.62072
| -3.135 | [8 empty] | -0.61872
| -3.12 | [8 empty] | -0.61672
| -3.105 | [8 empty] | -0.61473
| -3.09 | [8 empty] | -0.61273
| -3.075 | [8 empty] | -0.61073
| -3.06 | [8 empty] | -0.60873
| -3.045 | [8 empty] | -0.60673
| -3.03 | [8 empty] | -0.60473
| -3.015 | [8 empty] | -0.60274
| -3 | [8 empty] | -0.60074
| -2.985 | [8 empty] | -0.59874
| -2.97 | [8 empty] | -0.59674
| -2.955 | [8 empty] | -0.59474
| -2.94 | [8 empty] | -0.59274
| -2.925 | [8 empty] | -0.59074
| -2.91 | [8 empty] | -0.58875
| -2.895 | [8 empty] | -0.58675
| -2.88 | [8 empty] | -0.58475
| -2.865 | [8 empty] | -0.58275
| -2.85 | [8 empty] | -0.58075
| -2.835 | [8 empty] | -0.57875
| -2.82 | [8 empty] | -0.57676
| -2.805 | [8 empty] | -0.57476
| -2.79 | [8 empty] | -0.57276
| -2.775 | [8 empty] | -0.57076
| -2.76 | [8 empty] | -0.56876
| -2.745 | [8 empty] | -0.56676
| -2.73 | [8 empty] | -0.56477
| -2.715 | [8 empty] | -0.56277
| -2.7 | [8 empty] | -0.56077
| -2.685 | [8 empty] | -0.55877
| -2.67 | [8 empty] | -0.55677
| -2.655 | [8 empty] | -0.55477
| -2.64 | [8 empty] | -0.55277
| -2.625 | [8 empty] | -0.55078
| -2.61 | [8 empty] | -0.54878
| -2.595 | [8 empty] | -0.54678
| -2.58 | [8 empty] | -0.54478
| -2.565 | [8 empty] | -0.54278
| -2.55 | [8 empty] | -0.54078
| -2.535 | [8 empty] | -0.53879
| -2.52 | [8 empty] | -0.53679
| -2.505 | [8 empty] | -0.53479
| -2.49 | [8 empty] | -0.53279
| -2.475 | [8 empty] | -0.53079
| -2.46 | [8 empty] | -0.52879
| -2.445 | [8 empty] | -0.5268
| -2.43 | [8 empty] | -0.5248
| -2.415 | [8 empty] | -0.5228
| -2.4 | [8 empty] | -0.5208
| -2.385 | [8 empty] | -0.5188
| -2.37 | [8 empty] | -0.5168
| -2.355 | [8 empty] | -0.5148
| -2.34 | [8 empty] | -0.51281
| -2.325 | [8 empty] | -0.51081
| -2.31 | [8 empty] | -0.50881
| -2.295 | [8 empty] | -0.50681
| -2.28 | [8 empty] | -0.50481
| -2.265 | [8 empty] | -0.50281
| -2.25 | [8 empty] | -0.50082
| -2.235 | [8 empty] | -0.49882
| -2.22 | [8 empty] | -0.49682
| -2.205 | [8 empty] | -0.49482
| -2.19 | [8 empty] | -0.49282
| -2.175 | [8 empty] | -0.49082
| -2.16 | [8 empty] | -0.48882
| -2.145 | [8 empty] | -0.48683
| -2.13 | [8 empty] | -0.48483
| -2.115 | [8 empty] | -0.48283
| -2.1 | [8 empty] | -0.48083
| -2.085 | [8 empty] | -0.47883
| -2.07 | [8 empty] | -0.47683
| -2.055 | [8 empty] | -0.47484
| -2.04 | [8 empty] | -0.47284
| -2.025 | [8 empty] | -0.47084
| -2.01 | [8 empty] | -0.46884
| -1.995 | [8 empty] | -0.46684
| -1.98 | [8 empty] | -0.46484
| -1.965 | [8 empty] | -0.46285
| -1.95 | [8 empty] | -0.46085
| -1.935 | [8 empty] | -0.45885
| -1.92 | [8 empty] | -0.45685
| -1.905 | [8 empty] | -0.45485
| -1.89 | [8 empty] | -0.45285
| -1.875 | [8 empty] | -0.45085
| -1.86 | [8 empty] | -0.44886
| -1.845 | [8 empty] | -0.44686
| -1.83 | [8 empty] | -0.44486
| -1.815 | [8 empty] | -0.44286
| -1.8 | [8 empty] | -0.44086
| -1.785 | [8 empty] | -0.43886
| -1.77 | [8 empty] | -0.43687
| -1.755 | [8 empty] | -0.43487
| -1.74 | [8 empty] | -0.43287
| -1.725 | [8 empty] | -0.43087
| -1.71 | [8 empty] | -0.42887
| -1.695 | [8 empty] | -0.42687
| -1.68 | [8 empty] | -0.42488
| -1.665 | [8 empty] | -0.42288
| -1.65 | [8 empty] | -0.42088
| -1.635 | [8 empty] | -0.41888
| -1.62 | [8 empty] | -0.41688
| -1.605 | [8 empty] | -0.41488
| -1.59 | [8 empty] | -0.41288
| -1.575 | [8 empty] | -0.41089
| -1.56 | [8 empty] | -0.40889
| -1.545 | [8 empty] | -0.40689
| -1.53 | [8 empty] | -0.40489
| -1.515 | [8 empty] | -0.40289
| -1.5 | [8 empty] | -0.40089
| -1.485 | [8 empty] | -0.3989
| -1.47 | [8 empty] | -0.3969
| -1.455 | [8 empty] | -0.3949
| -1.44 | [8 empty] | -0.3929
| -1.425 | [8 empty] | -0.3909
| -1.41 | [8 empty] | -0.3889
| -1.395 | [8 empty] | -0.38691
| -1.38 | [8 empty] | -0.38491
| -1.365 | [8 empty] | -0.38291
| -1.35 | [8 empty] | -0.38091
| -1.335 | [8 empty] | -0.37891
| -1.32 | [8 empty] | -0.37691
| -1.305 | [8 empty] | -0.37491
| -1.29 | [8 empty] | -0.37292
| -1.275 | [8 empty] | -0.37092
| -1.26 | [8 empty] | -0.36892
| -1.245 | [8 empty] | -0.36692
| -1.23 | [8 empty] | -0.36492
| -1.215 | [8 empty] | -0.36292
| -1.2 | [8 empty] | -0.36093
| -1.185 | [8 empty] | -0.35893
| -1.17 | [8 empty] | -0.35693
| -1.155 | [8 empty] | -0.35493
| -1.14 | [8 empty] | -0.35293
| -1.125 | [8 empty] | -0.35093
| -1.11 | [8 empty] | -0.34894
| -1.095 | [8 empty] | -0.34694
| -1.08 | [8 empty] | -0.34494
| -1.065 | [8 empty] | -0.34294
| -1.05 | [8 empty] | -0.34094
| -1.035 | [8 empty] | -0.33894
| -1.02 | [8 empty] | -0.33694
| -1.005 | [8 empty] | -0.33495
| -0.99 | [8 empty] | -0.33295
| -0.975 | [8 empty] | -0.33095
| -0.96 | [8 empty] | -0.32895
| -0.945 | [8 empty] | -0.32695
| -0.93 | [8 empty] | -0.32495
| -0.915 | [8 empty] | -0.32296
| -0.9 | [8 empty] | -0.32096
| -0.885 | [8 empty] | -0.31896
| -0.87 | [8 empty] | -0.31696
| -0.855 | [8 empty] | -0.31496
| -0.84 | [8 empty] | -0.31296
| -0.825 | [8 empty] | -0.31097
| -0.81 | [8 empty] | -0.30897
| -0.795 | [8 empty] | -0.30697
| -0.78 | [8 empty] | -0.30497
| -0.765 | [8 empty] | -0.30297
| -0.75 | [8 empty] | -0.30097
| -0.735 | [8 empty] | -0.29897
| -0.72 | [8 empty] | -0.29698
| -0.705 | [8 empty] | -0.29498
| -0.69 | [8 empty] | -0.29298
| -0.675 | [8 empty] | -0.29098
| -0.66 | [8 empty] | -0.28898
| -0.645 | [8 empty] | -0.28698
| -0.63 | [8 empty] | -0.28499
| -0.615 | [8 empty] | -0.28299
| -0.6 | [8 empty] | -0.28099
| -0.585 | [8 empty] | -0.27899
| -0.57 | [8 empty] | -0.27699
| -0.555 | [8 empty] | -0.27499
| -0.54 | [8 empty] | -0.273
| -0.525 | [8 empty] | -0.271
| -0.51 | [8 empty] | -0.269
| -0.495 | [8 empty] | -0.267
| -0.48 | [8 empty] | -0.265
| -0.465 | [8 empty] | -0.263
| -0.45 | [8 empty] | -0.261
| -0.435 | [8 empty] | -0.25901
| -0.42 | [8 empty] | -0.25701
| -0.405 | [8 empty] | -0.25501
| -0.39 | [8 empty] | -0.25301
| -0.375 | [8 empty] | -0.25101
| -0.36 | [8 empty] | -0.24901
| -0.345 | [8 empty] | -0.24702
| -0.33 | [8 empty] | -0.24502
| -0.315 | [8 empty] | -0.24302
| -0.3 | [8 empty] | -0.24102
| -0.285 | [8 empty] | -0.23902
| -0.27 | [8 empty] | -0.23702
| -0.255 | [8 empty] | -0.23503
| -0.24 | [8 empty] | -0.23303
| -0.225 | [8 empty] | -0.23103
| -0.21 | [8 empty] | -0.22903
| -0.195 | [8 empty] | -0.22703
| -0.18 | [8 empty] | -0.22503
| -0.165 | [8 empty] | -0.22303
| -0.15 | [8 empty] | -0.22104
| -0.135 | [8 empty] | -0.21904
| -0.12 | [8 empty] | -0.21704
| -0.105 | [8 empty] | -0.21504
| -0.09 | [8 empty] | -0.21304
| -0.075 | [8 empty] | -0.21104
| -0.06 | [8 empty] | -0.20905
| -0.045 | [8 empty] | -0.20705
| -0.03 | [8 empty] | -0.20505
| -0.015 | [8 empty] | -0.20305
| 0 | 0.996 | 0 | 0 | 1 | 0.996 |  | 0 |  | -0.20105
| 0.015 | 0.996 | 0.015 | 0.01494 | 1.0002 | 0.996 |  | 0.00032832 |  | -0.19905
| 0.03 | 0.996 | 0.030003 | 0.029883 | 1.0007 | 0.996 |  | 0.00065672 |  | -0.19706
| 0.045 | 0.996 | 0.045013 | 0.044833 | 1.0013 | 0.996 |  | 0.00098526 |  | -0.19506
| 0.06 | 0.996 | 0.060034 | 0.059793 | 1.0022 | 0.996 |  | 0.001314 |  | -0.19306
| 0.075 | 0.996 | 0.075067 | 0.074767 | 1.0034 | 0.996 |  | 0.0016431 |  | -0.19106
| 0.09 | 0.996 | 0.090118 | 0.089757 | 1.0047 | 0.996 |  | 0.0019725 |  | -0.18906
| 0.105 | 0.996 | 0.10519 | 0.10477 | 1.0063 | 0.996 |  | 0.0023024 |  | -0.18706
| 0.12 | 0.996 | 0.12028 | 0.1198 | 1.0081 | 0.996 |  | 0.0026328 |  | -0.18506
| 0.135 | 0.996 | 0.1354 | 0.13486 | 1.0101 | 0.996 |  | 0.0029637 |  | -0.18307
| 0.15 | 0.996 | 0.15056 | 0.14995 | 1.0124 | 0.996 |  | 0.0032954 |  | -0.18107
| 0.165 | 0.996 | 0.16574 | 0.16508 | 1.0148 | 0.996 |  | 0.0036278 |  | -0.17907
| 0.18 | 0.996 | 0.18096 | 0.18024 | 1.0175 | 0.996 |  | 0.0039609 |  | -0.17707
| 0.195 | 0.996 | 0.19623 | 0.19544 | 1.0205 | 0.996 |  | 0.004295 |  | -0.17507
| 0.21 | 0.996 | 0.21153 | 0.21069 | 1.0236 | 0.996 |  | 0.0046301 |  | -0.17307
| 0.225 | 0.996 | 0.22689 | 0.22598 | 1.027 | 0.996 |  | 0.0049661 |  | -0.17108
| 0.24 | 0.996 | 0.24229 | 0.24132 | 1.0306 | 0.996 |  | 0.0053033 |  | -0.16908
| 0.255 | 0.996 | 0.25775 | 0.25672 | 1.0345 | 0.996 |  | 0.0056417 |  | -0.16708
| 0.27 | 0.996 | 0.27327 | 0.27218 | 1.0386 | 0.996 |  | 0.0059814 |  | -0.16508
| 0.285 | 0.996 | 0.28885 | 0.28769 | 1.0429 | 0.996 |  | 0.0063223 |  | -0.16308
| 0.3 | 0.996 | 0.30449 | 0.30327 | 1.0474 | 0.996 |  | 0.0066647 |  | -0.16108
| 0.315 | 0.996 | 0.3202 | 0.31892 | 1.0522 | 0.996 |  | 0.0070086 |  | -0.15909
| 0.33 | 0.996 | 0.33599 | 0.33464 | 1.0572 | 0.996 |  | 0.0073541 |  | -0.15709
| 0.345 | 0.996 | 0.35184 | 0.35044 | 1.0625 | 0.996 |  | 0.0077012 |  | -0.15509
| 0.36 | 0.996 | 0.36778 | 0.36631 | 1.068 | 0.996 |  | 0.00805 |  | -0.15309
| 0.375 | 0.996 | 0.3838 | 0.38227 | 1.0737 | 0.996 |  | 0.0084007 |  | -0.15109
| 0.39 | 0.996 | 0.39991 | 0.39831 | 1.0797 | 0.996 |  | 0.0087532 |  | -0.14909
| 0.405 | 0.996 | 0.4161 | 0.41444 | 1.0859 | 0.996 |  | 0.0091077 |  | -0.14709
| 0.42 | 0.996 | 0.43239 | 0.43066 | 1.0924 | 0.996 |  | 0.0094642 |  | -0.1451
| 0.435 | 0.996 | 0.44878 | 0.44698 | 1.0991 | 0.996 |  | 0.0098229 |  | -0.1431
| 0.45 | 0.996 | 0.46526 | 0.4634 | 1.106 | 0.996 |  | 0.010184 |  | -0.1411
| 0.465 | 0.996 | 0.48185 | 0.47993 | 1.1132 | 0.996 |  | 0.010547 |  | -0.1391
| 0.48 | 0.996 | 0.49855 | 0.49656 | 1.1207 | 0.996 |  | 0.010912 |  | -0.1371
| 0.495 | 0.996 | 0.51536 | 0.5133 | 1.1284 | 0.996 |  | 0.01128 |  | -0.1351
| 0.51 | 0.996 | 0.53229 | 0.53016 | 1.1363 | 0.996 |  | 0.011651 |  | -0.13311
| 0.525 | 0.996 | 0.54933 | 0.54713 | 1.1445 | 0.996 |  | 0.012024 |  | -0.13111
| 0.54 | 0.996 | 0.5665 | 0.56423 | 1.153 | 0.996 |  | 0.0124 |  | -0.12911
| 0.555 | 0.996 | 0.58379 | 0.58146 | 1.1617 | 0.996 |  | 0.012778 |  | -0.12711
| 0.57 | 0.996 | 0.60122 | 0.59882 | 1.1707 | 0.996 |  | 0.01316 |  | -0.12511
| 0.585 | 0.996 | 0.61878 | 0.61631 | 1.1799 | 0.996 |  | 0.013544 |  | -0.12311
| 0.6 | 0.996 | 0.63648 | 0.63393 | 1.1895 | 0.996 |  | 0.013931 |  | -0.12112
| 0.615 | 0.996 | 0.65432 | 0.6517 | 1.1992 | 0.996 |  | 0.014322 |  | -0.11912
| 0.63 | 0.996 | 0.67231 | 0.66962 | 1.2093 | 0.996 |  | 0.014716 |  | -0.11712
| 0.645 | 0.996 | 0.69045 | 0.68769 | 1.2196 | 0.996 |  | 0.015113 |  | -0.11512
| 0.66 | 0.996 | 0.70874 | 0.70591 | 1.2302 | 0.996 |  | 0.015513 |  | -0.11312
| 0.675 | 0.996 | 0.7272 | 0.72429 | 1.241 | 0.996 |  | 0.015917 |  | -0.11112
| 0.69 | 0.996 | 0.74581 | 0.74283 | 1.2522 | 0.996 |  | 0.016324 |  | -0.10912
| 0.705 | 0.996 | 0.76459 | 0.76154 | 1.2636 | 0.996 |  | 0.016736 |  | -0.10713
| 0.72 | 0.996 | 0.78355 | 0.78041 | 1.2753 | 0.996 |  | 0.01715 |  | -0.10513
| 0.735 | 0.996 | 0.80268 | 0.79947 | 1.2873 | 0.996 |  | 0.017569 |  | -0.10313
| 0.75 | 0.996 | 0.82199 | 0.8187 | 1.2996 | 0.996 |  | 0.017992 |  | -0.10113
| 0.765 | 0.996 | 0.84148 | 0.83812 | 1.3122 | 0.996 |  | 0.018418 |  | -0.099133
| 0.78 | 0.996 | 0.86116 | 0.85772 | 1.325 | 0.996 |  | 0.018849 |  | -0.097134
| 0.795 | 0.996 | 0.88104 | 0.87751 | 1.3382 | 0.996 |  | 0.019284 |  | -0.095136
| 0.81 | 0.996 | 0.90111 | 0.89751 | 1.3516 | 0.996 |  | 0.019724 |  | -0.093137
| 0.825 | 0.996 | 0.92139 | 0.9177 | 1.3654 | 0.996 |  | 0.020167 |  | -0.091139
| 0.84 | 0.996 | 0.94187 | 0.9381 | 1.3795 | 0.996 |  | 0.020616 |  | -0.08914
| 0.855 | 0.996 | 0.96256 | 0.95871 | 1.3939 | 0.996 |  | 0.021069 |  | -0.087142
| 0.87 | 0.996 | 0.98347 | 0.97953 | 1.4086 | 0.996 |  | 0.021526 |  | -0.085144
| 0.885 | 0.996 | 1.0046 | 1.0006 | 1.4236 | 0.996 |  | 0.021989 |  | -0.083145
| 0.9 | 0.996 | 1.0259 | 1.0218 | 1.4389 | 0.996 |  | 0.022456 |  | -0.081147
| 0.915 | 0.996 | 1.0475 | 1.0433 | 1.4545 | 0.996 |  | 0.022929 |  | -0.079148
| 0.93 | 0.996 | 1.0694 | 1.0651 | 1.4705 | 0.996 |  | 0.023406 |  | -0.07715
| 0.945 | 0.996 | 1.0914 | 1.087 | 1.4868 | 0.996 |  | 0.023889 |  | -0.075151
| 0.96 | 0.996 | 1.1137 | 1.1093 | 1.5035 | 0.996 |  | 0.024377 |  | -0.073153
| 0.975 | 0.996 | 1.1363 | 1.1317 | 1.5204 | 0.996 |  | 0.024871 |  | -0.071155
| 0.99 | 0.996 | 1.1591 | 1.1544 | 1.5378 | 0.996 |  | 0.02537 |  | -0.069156
| 1.005 | 0.996 | 1.1821 | 1.1774 | 1.5554 | 0.996 |  | 0.025875 |  | -0.067158
| 1.02 | 0.996 | 1.2055 | 1.2006 | 1.5734 | 0.996 |  | 0.026385 |  | -0.065159
| 1.035 | 0.996 | 1.2291 | 1.2242 | 1.5918 | 0.996 |  | 0.026902 |  | -0.063161
| 1.05 | 0.996 | 1.2529 | 1.2479 | 1.6105 | 0.996 |  | 0.027425 |  | -0.061163
| 1.065 | 0.996 | 1.2771 | 1.272 | 1.6296 | 0.996 |  | 0.027953 |  | -0.059164
| 1.08 | 0.996 | 1.3015 | 1.2963 | 1.649 | 0.996 |  | 0.028488 |  | -0.057166
| 1.095 | 0.996 | 1.3263 | 1.321 | 1.6688 | 0.996 |  | 0.02903 |  | -0.055167
| 1.11 | 0.996 | 1.3513 | 1.3459 | 1.689 | 0.996 |  | 0.029578 |  | -0.053169
| 1.125 | 0.996 | 1.3767 | 1.3711 | 1.7096 | 0.996 |  | 0.030132 |  | -0.05117
| 1.14 | 0.996 | 1.4023 | 1.3967 | 1.7306 | 0.996 |  | 0.030694 |  | -0.049172
| 1.155 | 0.996 | 1.4283 | 1.4225 | 1.7519 | 0.996 |  | 0.031262 |  | -0.047174
| 1.17 | 0.996 | 1.4545 | 1.4487 | 1.7736 | 0.996 |  | 0.031837 |  | -0.045175
| 1.185 | 0.996 | 1.4811 | 1.4752 | 1.7958 | 0.996 |  | 0.032419 |  | -0.043177
| 1.2 | 0.996 | 1.5081 | 1.502 | 1.8183 | 0.996 |  | 0.033009 |  | -0.041178
| 1.215 | 0.996 | 1.5353 | 1.5292 | 1.8412 | 0.996 |  | 0.033606 |  | -0.03918
| 1.23 | 0.996 | 1.563 | 1.5567 | 1.8646 | 0.996 |  | 0.03421 |  | -0.037181
| 1.245 | 0.996 | 1.5909 | 1.5846 | 1.8883 | 0.996 |  | 0.034823 |  | -0.035183
| 1.26 | 0.996 | 1.6193 | 1.6128 | 1.9125 | 0.996 |  | 0.035443 |  | -0.033185
| 1.275 | 0.996 | 1.6479 | 1.6414 | 1.9372 | 0.996 |  | 0.03607 |  | -0.031186
| 1.29 | 0.996 | 1.677 | 1.6703 | 1.9622 | 0.996 |  | 0.036707 |  | -0.029188
| 1.305 | 0.996 | 1.7064 | 1.6996 | 1.9877 | 0.996 |  | 0.037351 |  | -0.027189
| 1.32 | 0.996 | 1.7363 | 1.7293 | 2.0136 | 0.996 |  | 0.038003 |  | -0.025191
| 1.335 | 0.996 | 1.7665 | 1.7594 | 2.04 | 0.996 |  | 0.038664 |  | -0.023192
| 1.35 | 0.996 | 1.7971 | 1.7899 | 2.0669 | 0.996 |  | 0.039334 |  | -0.021194
| 1.365 | 0.996 | 1.8281 | 1.8207 | 2.0942 | 0.996 |  | 0.040013 |  | -0.019196
| 1.38 | 0.996 | 1.8595 | 1.852 | 2.122 | 0.996 |  | 0.0407 |  | -0.017197
| 1.395 | 0.996 | 1.8913 | 1.8837 | 2.1502 | 0.996 |  | 0.041397 |  | -0.015199
| 1.41 | 0.996 | 1.9236 | 1.9159 | 2.179 | 0.996 |  | 0.042103 |  | -0.0132
| 1.425 | 0.996 | 1.9562 | 1.9484 | 2.2082 | 0.996 |  | 0.042818 |  | -0.011202
| 1.44 | 0.996 | 1.9894 | 1.9814 | 2.2379 | 0.996 |  | 0.043543 |  | -0.0092035
| 1.455 | 0.996 | 2.0229 | 2.0148 | 2.2681 | 0.996 |  | 0.044278 |  | -0.0072051
| 1.47 | 0.996 | 2.057 | 2.0487 | 2.2989 | 0.996 |  | 0.045023 |  | -0.0052067
| 1.485 | 0.996 | 2.0914 | 2.0831 | 2.3301 | 0.996 |  | 0.045778 |  | -0.0032082
| 1.5 | 0.996 | 2.1264 | 2.1179 | 2.3619 | 0.996 |  | 0.046543 |  | -0.0012098
| 1.515 | 0.996 | 2.1618 | 2.1532 | 2.3942 | 0.996 |  | 0.047318 |  | 0.0007886
| 1.53 | 0.996 | 2.1977 | 2.1889 | 2.427 | 0.996 |  | 0.048104 |  | 0.002787
| 1.545 | 0.996 | 2.2341 | 2.2252 | 2.4604 | 0.996 |  | 0.048901 |  | 0.0047854
| 1.56 | 0.996 | 2.271 | 2.262 | 2.4943 | 0.996 |  | 0.049709 |  | 0.0067839
| 1.575 | 0.996 | 2.3085 | 2.2992 | 2.5288 | 0.996 |  | 0.050528 |  | 0.0087823
| 1.59 | 0.996 | 2.3464 | 2.337 | 2.5639 | 0.996 |  | 0.051358 |  | 0.010781
| 1.605 | 0.996 | 2.3848 | 2.3753 | 2.5995 | 0.996 |  | 0.0522 |  | 0.012779
| 1.62 | 0.996 | 2.4238 | 2.4141 | 2.6357 | 0.996 |  | 0.053053 |  | 0.014778
| 1.635 | 0.996 | 2.4634 | 2.4535 | 2.6725 | 0.996 |  | 0.053919 |  | 0.016776
| 1.65 | 0.996 | 2.5035 | 2.4934 | 2.7099 | 0.996 |  | 0.054796 |  | 0.018774
| 1.665 | 0.996 | 2.5441 | 2.5339 | 2.7479 | 0.996 |  | 0.055686 |  | 0.020773
| 1.68 | 0.996 | 2.5853 | 2.575 | 2.7865 | 0.996 |  | 0.056588 |  | 0.022771
| 1.695 | 0.996 | 2.6271 | 2.6166 | 2.8258 | 0.996 |  | 0.057503 |  | 0.02477
| 1.71 | 0.996 | 2.6695 | 2.6588 | 2.8657 | 0.996 |  | 0.058431 |  | 0.026768
| 1.725 | 0.996 | 2.7125 | 2.7016 | 2.9062 | 0.996 |  | 0.059372 |  | 0.028767
| 1.74 | 0.996 | 2.7561 | 2.7451 | 2.9474 | 0.996 |  | 0.060326 |  | 0.030765
| 1.755 | 0.996 | 2.8003 | 2.7891 | 2.9892 | 0.996 |  | 0.061293 |  | 0.032763
| 1.77 | 0.996 | 2.8451 | 2.8338 | 3.0317 | 0.996 |  | 0.062275 |  | 0.034762
| 1.785 | 0.996 | 2.8906 | 2.8791 | 3.0749 | 0.996 |  | 0.06327 |  | 0.03676
| 1.8 | 0.996 | 2.9367 | 2.925 | 3.1188 | 0.996 |  | 0.06428 |  | 0.038759
| 1.815 | 0.996 | 2.9835 | 2.9716 | 3.1634 | 0.996 |  | 0.065304 |  | 0.040757
| 1.83 | 0.996 | 3.031 | 3.0188 | 3.2086 | 0.996 |  | 0.066342 |  | 0.042755
| 1.845 | 0.996 | 3.0791 | 3.0668 | 3.2546 | 0.996 |  | 0.067396 |  | 0.044754
| 1.86 | 0.996 | 3.1279 | 3.1154 | 3.3014 | 0.996 |  | 0.068464 |  | 0.046752
| 1.875 | 0.996 | 3.1774 | 3.1647 | 3.3488 | 0.996 |  | 0.069548 |  | 0.048751
| 1.89 | 0.996 | 3.2277 | 3.2148 | 3.3971 | 0.996 |  | 0.070648 |  | 0.050749
| 1.905 | 0.996 | 3.2786 | 3.2655 | 3.446 | 0.996 |  | 0.071763 |  | 0.052748
| 1.92 | 0.996 | 3.3303 | 3.317 | 3.4958 | 0.996 |  | 0.072895 |  | 0.054746
| 1.935 | 0.996 | 3.3828 | 3.3692 | 3.5463 | 0.996 |  | 0.074042 |  | 0.056744
| 1.95 | 0.996 | 3.436 | 3.4222 | 3.5977 | 0.996 |  | 0.075207 |  | 0.058743
| 1.965 | 0.996 | 3.4899 | 3.476 | 3.6498 | 0.996 |  | 0.076388 |  | 0.060741
| 1.98 | 0.996 | 3.5447 | 3.5305 | 3.7028 | 0.996 |  | 0.077586 |  | 0.06274
| 1.995 | 0.996 | 3.6002 | 3.5858 | 3.7566 | 0.996 |  | 0.078802 |  | 0.064738
| 2.01 | 0.996 | 3.6566 | 3.6419 | 3.8112 | 0.996 |  | 0.080035 |  | 0.066737
| 2.025 | 0.996 | 3.7137 | 3.6989 | 3.8667 | 0.996 |  | 0.081286 |  | 0.068735
| 2.04 | 0.996 | 3.7717 | 3.7566 | 3.923 | 0.996 |  | 0.082556 |  | 0.070733
| 2.055 | 0.996 | 3.8306 | 3.8152 | 3.9802 | 0.996 |  | 0.083844 |  | 0.072732
| 2.07 | 0.996 | 3.8903 | 3.8747 | 4.0384 | 0.996 |  | 0.085151 |  | 0.07473
| 2.085 | 0.996 | 3.9508 | 3.935 | 4.0974 | 0.996 |  | 0.086477 |  | 0.076729
| 2.1 | 0.996 | 4.0123 | 3.9963 | 4.1573 | 0.996 |  | 0.087822 |  | 0.078727
| 2.115 | 0.996 | 4.0747 | 4.0584 | 4.2182 | 0.996 |  | 0.089187 |  | 0.080726
| 2.13 | 0.996 | 4.1379 | 4.1214 | 4.28 | 0.996 |  | 0.090572 |  | 0.082724
| 2.145 | 0.996 | 4.2021 | 4.1853 | 4.3428 | 0.996 |  | 0.091977 |  | 0.084722
| 2.16 | 0.996 | 4.2673 | 4.2502 | 4.4066 | 0.996 |  | 0.093403 |  | 0.086721
| 2.175 | 0.996 | 4.3334 | 4.316 | 4.4713 | 0.996 |  | 0.09485 |  | 0.088719
| 2.19 | 0.996 | 4.4005 | 4.3829 | 4.537 | 0.996 |  | 0.096318 |  | 0.090718
| 2.205 | 0.996 | 4.4685 | 4.4506 | 4.6038 | 0.996 |  | 0.097807 |  | 0.092716
| 2.22 | 0.996 | 4.5376 | 4.5194 | 4.6716 | 0.996 |  | 0.099319 |  | 0.094714
| 2.235 | 0.996 | 4.6076 | 4.5892 | 4.7404 | 0.996 |  | 0.10085 |  | 0.096713
| 2.25 | 0.996 | 4.6787 | 4.66 | 4.8103 | 0.996 |  | 0.10241 |  | 0.098711
| 2.265 | 0.996 | 4.7509 | 4.7319 | 4.8813 | 0.996 |  | 0.10399 |  | 0.10071
| 2.28 | 0.996 | 4.8241 | 4.8048 | 4.9534 | 0.996 |  | 0.10559 |  | 0.10271
| 2.295 | 0.996 | 4.8984 | 4.8788 | 5.0266 | 0.996 |  | 0.10722 |  | 0.10471
| 2.31 | 0.996 | 4.9738 | 4.9539 | 5.1009 | 0.996 |  | 0.10887 |  | 0.10671
| 2.325 | 0.996 | 5.0503 | 5.0301 | 5.1763 | 0.996 |  | 0.11054 |  | 0.1087
| 2.34 | 0.996 | 5.128 | 5.1075 | 5.2529 | 0.996 |  | 0.11224 |  | 0.1107
| 2.355 | 0.996 | 5.2068 | 5.1859 | 5.3307 | 0.996 |  | 0.11397 |  | 0.1127
| 2.37 | 0.996 | 5.2867 | 5.2656 | 5.4097 | 0.996 |  | 0.11572 |  | 0.1147
| 2.385 | 0.996 | 5.3679 | 5.3464 | 5.4899 | 0.996 |  | 0.11749 |  | 0.1167
| 2.4 | 0.996 | 5.4502 | 5.4284 | 5.5713 | 0.996 |  | 0.1193 |  | 0.1187
| 2.415 | 0.996 | 5.5338 | 5.5117 | 5.654 | 0.996 |  | 0.12112 |  | 0.12069
| 2.43 | 0.996 | 5.6186 | 5.5961 | 5.738 | 0.996 |  | 0.12298 |  | 0.12269
| 2.445 | 0.996 | 5.7047 | 5.6819 | 5.8232 | 0.996 |  | 0.12486 |  | 0.12469
| 2.46 | 0.996 | 5.792 | 5.7689 | 5.9097 | 0.996 |  | 0.12678 |  | 0.12669
| 2.475 | 0.996 | 5.8807 | 5.8571 | 5.9976 | 0.996 |  | 0.12872 |  | 0.12869
| 2.49 | 0.996 | 5.9706 | 5.9468 | 6.0868 | 0.996 |  | 0.13069 |  | 0.13069
| 2.505 | 0 | 6.0619 | 0 | 6.0868 | 0 |  | 0.13268 | 0.13323 | 0.13268
| 2.52 | 0 | 6.1532 | 0 | 6.0868 | 0 |  | 0.13468 |  | 0.13468
| 2.535 | 0 | 6.2445 | 0 | 6.0868 | 0 |  | 0.13668 |  | 0.13668
| 2.55 | 0 | 6.3358 | 0 | 6.0868 | 0 |  | 0.13868 |  | 0.13868
| 2.565 | 0 | 6.4271 | 0 | 6.0868 | 0 |  | 0.14068 |  | 0.14068
| 2.58 | 0 | 6.5184 | 0 | 6.0868 | 0 |  | 0.14268 |  | 0.14268
| 2.595 | 0 | 6.6097 | 0 | 6.0868 | 0 |  | 0.14468 |  | 0.14468
| 2.61 | 0 | 6.701 | 0 | 6.0868 | 0 |  | 0.14667 |  | 0.14667
| 2.625 | 0 | 6.7923 | 0 | 6.0868 | 0 |  | 0.14867 |  | 0.14867
| 2.64 | 0 | 6.8837 | 0 | 6.0868 | 0 |  | 0.15067 |  | 0.15067
| 2.655 | 0 | 6.975 | 0 | 6.0868 | 0 |  | 0.15267 |  | 0.15267
| 2.67 | 0 | 7.0663 | 0 | 6.0868 | 0 |  | 0.15467 |  | 0.15467
| 2.685 | 0 | 7.1576 | 0 | 6.0868 | 0 |  | 0.15667 |  | 0.15667
| 2.7 | 0 | 7.2489 | 0 | 6.0868 | 0 |  | 0.15866 |  | 0.15866
| 2.715 | 0 | 7.3402 | 0 | 6.0868 | 0 |  | 0.16066 |  | 0.16066
| 2.73 | 0 | 7.4315 | 0 | 6.0868 | 0 |  | 0.16266 |  | 0.16266
| 2.745 | 0 | 7.5228 | 0 | 6.0868 | 0 |  | 0.16466 |  | 0.16466
| 2.76 | 0 | 7.6141 | 0 | 6.0868 | 0 |  | 0.16666 |  | 0.16666
| 2.775 | 0 | 7.7054 | 0 | 6.0868 | 0 |  | 0.16866 |  | 0.16866
| 2.79 | 0 | 7.7967 | 0 | 6.0868 | 0 |  | 0.17065 |  | 0.17065
| 2.805 | 0 | 7.888 | 0 | 6.0868 | 0 |  | 0.17265 |  | 0.17265
| 2.82 | 0 | 7.9793 | 0 | 6.0868 | 0 |  | 0.17465 |  | 0.17465
| 2.835 | 0 | 8.0706 | 0 | 6.0868 | 0 |  | 0.17665 |  | 0.17665
| 2.85 | 0 | 8.1619 | 0 | 6.0868 | 0 |  | 0.17865 |  | 0.17865
| 2.865 | 0 | 8.2532 | 0 | 6.0868 | 0 |  | 0.18065 |  | 0.18065
| 2.88 | 0 | 8.3445 | 0 | 6.0868 | 0 |  | 0.18265 |  | 0.18265
| 2.895 | 0 | 8.4358 | 0 | 6.0868 | 0 |  | 0.18464 |  | 0.18464
| 2.91 | 0 | 8.5271 | 0 | 6.0868 | 0 |  | 0.18664 |  | 0.18664
| 2.925 | 0 | 8.6184 | 0 | 6.0868 | 0 |  | 0.18864 |  | 0.18864
| 2.94 | 0 | 8.7097 | 0 | 6.0868 | 0 |  | 0.19064 |  | 0.19064
| 2.955 | 0 | 8.801 | 0 | 6.0868 | 0 |  | 0.19264 |  | 0.19264
| 2.97 | 0 | 8.8923 | 0 | 6.0868 | 0 |  | 0.19464 |  | 0.19464
| 2.985 | 0 | 8.9836 | 0 | 6.0868 | 0 |  | 0.19663 |  | 0.19663
| 3 | 0 | 9.0749 | 0 | 6.0868 | 0 |  | 0.19863 |  | 0.19863
| 3.015 | 0 | 9.1662 | 0 | 6.0868 | 0 |  | 0.20063 |  | 0.20063
| 3.03 | 0 | 9.2575 | 0 | 6.0868 | 0 |  | 0.20263 |  | 0.20263
| 3.045 | 0 | 9.3488 | 0 | 6.0868 | 0 |  | 0.20463 |  | 0.20463
| 3.06 | 0 | 9.4401 | 0 | 6.0868 | 0 |  | 0.20663 |  | 0.20663
| 3.075 | 0 | 9.5314 | 0 | 6.0868 | 0 |  | 0.20862 |  | 0.20862
| 3.09 | 0 | 9.6227 | 0 | 6.0868 | 0 |  | 0.21062 |  | 0.21062
| 3.105 | 0 | 9.714 | 0 | 6.0868 | 0 |  | 0.21262 |  | 0.21262
| 3.12 | 0 | 9.8053 | 0 | 6.0868 | 0 |  | 0.21462 |  | 0.21462
| 3.135 | 0 | 9.8966 | 0 | 6.0868 | 0 |  | 0.21662 |  | 0.21662
| 3.15 | 0 | 9.9879 | 0 | 6.0868 | 0 |  | 0.21862 |  | 0.21862
| 3.165 | 0 | 10.0792 | 0 | 6.0868 | 0 |  | 0.22062 |  | 0.22062
| 3.18 | 0 | 10.1705 | 0 | 6.0868 | 0 |  | 0.22261 |  | 0.22261
| 3.195 | 0 | 10.2618 | 0 | 6.0868 | 0 |  | 0.22461 |  | 0.22461
| 3.21 | 0 | 10.3531 | 0 | 6.0868 | 0 |  | 0.22661 |  | 0.22661
| 3.225 | 0 | 10.4444 | 0 | 6.0868 | 0 |  | 0.22861 |  | 0.22861
| 3.24 | 0 | 10.5357 | 0 | 6.0868 | 0 |  | 0.23061 |  | 0.23061
| 3.255 | 0 | 10.627 | 0 | 6.0868 | 0 |  | 0.23261 |  | 0.23261
| 3.27 | 0 | 10.7183 | 0 | 6.0868 | 0 |  | 0.2346 |  | 0.2346
| 3.285 | 0 | 10.8096 | 0 | 6.0868 | 0 |  | 0.2366 |  | 0.2366
| 3.3 | 0 | 10.9009 | 0 | 6.0868 | 0 |  | 0.2386 |  | 0.2386
| 3.315 | 0 | 10.9922 | 0 | 6.0868 | 0 |  | 0.2406 |  | 0.2406
| 3.33 | 0 | 11.0835 | 0 | 6.0868 | 0 |  | 0.2426 |  | 0.2426
| 3.345 | 0 | 11.1748 | 0 | 6.0868 | 0 |  | 0.2446 |  | 0.2446
| 3.36 | 0 | 11.2661 | 0 | 6.0868 | 0 |  | 0.24659 |  | 0.24659
| 3.375 | 0 | 11.3574 | 0 | 6.0868 | 0 |  | 0.24859 |  | 0.24859
| 3.39 | 0 | 11.4487 | 0 | 6.0868 | 0 |  | 0.25059 |  | 0.25059
| 3.405 | 0 | 11.54 | 0 | 6.0868 | 0 |  | 0.25259 |  | 0.25259
| 3.42 | 0 | 11.6313 | 0 | 6.0868 | 0 |  | 0.25459 |  | 0.25459
| 3.435 | 0 | 11.7226 | 0 | 6.0868 | 0 |  | 0.25659 |  | 0.25659
| 3.45 | 0 | 11.8139 | 0 | 6.0868 | 0 |  | 0.25859 |  | 0.25859
| 3.465 | 0 | 11.9052 | 0 | 6.0868 | 0 |  | 0.26058 |  | 0.26058
| 3.48 | 0 | 11.9965 | 0 | 6.0868 | 0 |  | 0.26258 |  | 0.26258
| 3.495 | 0 | 12.0878 | 0 | 6.0868 | 0 |  | 0.26458 |  | 0.26458
| 3.51 | 0 | 12.1791 | 0 | 6.0868 | 0 |  | 0.26658 |  | 0.26658
| 3.525 | 0 | 12.2704 | 0 | 6.0868 | 0 |  | 0.26858 |  | 0.26858
| 3.54 | 0 | 12.3617 | 0 | 6.0868 | 0 |  | 0.27058 |  | 0.27058
| 3.555 | 0 | 12.453 | 0 | 6.0868 | 0 |  | 0.27257 |  | 0.27257
| 3.57 | 0 | 12.5444 | 0 | 6.0868 | 0 |  | 0.27457 |  | 0.27457
| 3.585 | 0 | 12.6357 | 0 | 6.0868 | 0 |  | 0.27657 |  | 0.27657
| 3.6 | 0 | 12.727 | 0 | 6.0868 | 0 |  | 0.27857 |  | 0.27857
| 3.615 | 0 | 12.8183 | 0 | 6.0868 | 0 |  | 0.28057 |  | 0.28057
| 3.63 | 0 | 12.9096 | 0 | 6.0868 | 0 |  | 0.28257 |  | 0.28257
| 3.645 | 0 | 13.0009 | 0 | 6.0868 | 0 |  | 0.28456 |  | 0.28456
| 3.66 | 0 | 13.0922 | 0 | 6.0868 | 0 |  | 0.28656 |  | 0.28656
| 3.675 | 0 | 13.1835 | 0 | 6.0868 | 0 |  | 0.28856 |  | 0.28856
| 3.69 | 0 | 13.2748 | 0 | 6.0868 | 0 |  | 0.29056 |  | 0.29056
| 3.705 | 0 | 13.3661 | 0 | 6.0868 | 0 |  | 0.29256 |  | 0.29256
| 3.72 | 0 | 13.4574 | 0 | 6.0868 | 0 |  | 0.29456 |  | 0.29456
| 3.735 | 0 | 13.5487 | 0 | 6.0868 | 0 |  | 0.29656 |  | 0.29656
| 3.75 | 0 | 13.64 | 0 | 6.0868 | 0 |  | 0.29855 |  | 0.29855
| 3.765 | 0 | 13.7313 | 0 | 6.0868 | 0 |  | 0.30055 |  | 0.30055
| 3.78 | 0 | 13.8226 | 0 | 6.0868 | 0 |  | 0.30255 |  | 0.30255
| 3.795 | 0 | 13.9139 | 0 | 6.0868 | 0 |  | 0.30455 |  | 0.30455
| 3.81 | 0 | 14.0052 | 0 | 6.0868 | 0 |  | 0.30655 |  | 0.30655
| 3.825 | 0 | 14.0965 | 0 | 6.0868 | 0 |  | 0.30855 |  | 0.30855
| 3.84 | 0 | 14.1878 | 0 | 6.0868 | 0 |  | 0.31054 |  | 0.31054
| 3.855 | 0 | 14.2791 | 0 | 6.0868 | 0 |  | 0.31254 |  | 0.31254
| 3.87 | 0 | 14.3704 | 0 | 6.0868 | 0 |  | 0.31454 |  | 0.31454
| 3.885 | 0 | 14.4617 | 0 | 6.0868 | 0 |  | 0.31654 |  | 0.31654
| 3.9 | 0 | 14.553 | 0 | 6.0868 | 0 |  | 0.31854 |  | 0.31854
| 3.915 | 0 | 14.6443 | 0 | 6.0868 | 0 |  | 0.32054 |  | 0.32054
| 3.93 | 0 | 14.7356 | 0 | 6.0868 | 0 |  | 0.32253 |  | 0.32253
| 3.945 | 0 | 14.8269 | 0 | 6.0868 | 0 |  | 0.32453 |  | 0.32453
| 3.96 | 0 | 14.9182 | 0 | 6.0868 | 0 |  | 0.32653 |  | 0.32653
| 3.975 | 0 | 15.0095 | 0 | 6.0868 | 0 |  | 0.32853 |  | 0.32853
| 3.99 | 0 | 15.1008 | 0 | 6.0868 | 0 |  | 0.33053 |  | 0.33053
| 4.005 | 0 | 15.1921 | 0 | 6.0868 | 0 |  | 0.33253 |  | 0.33253
| 4.02 | 0 | 15.2834 | 0 | 6.0868 | 0 |  | 0.33453 |  | 0.33453
| 4.035 | 0 | 15.3747 | 0 | 6.0868 | 0 |  | 0.33652 |  | 0.33652
| 4.05 | 0 | 15.466 | 0 | 6.0868 | 0 |  | 0.33852 |  | 0.33852
| 4.065 | 0 | 15.5573 | 0 | 6.0868 | 0 |  | 0.34052 |  | 0.34052
| 4.08 | 0 | 15.6486 | 0 | 6.0868 | 0 |  | 0.34252 |  | 0.34252
| 4.095 | 0 | 15.7399 | 0 | 6.0868 | 0 |  | 0.34452 |  | 0.34452
| 4.11 | 0 | 15.8312 | 0 | 6.0868 | 0 |  | 0.34652 |  | 0.34652
| 4.125 | 0 | 15.9225 | 0 | 6.0868 | 0 |  | 0.34851 |  | 0.34851
| 4.14 | 0 | 16.0138 | 0 | 6.0868 | 0 |  | 0.35051 |  | 0.35051
| 4.155 | 0 | 16.1051 | 0 | 6.0868 | 0 |  | 0.35251 |  | 0.35251
| 4.17 | 0 | 16.1964 | 0 | 6.0868 | 0 |  | 0.35451 |  | 0.35451
| 4.185 | 0 | 16.2877 | 0 | 6.0868 | 0 |  | 0.35651 |  | 0.35651
| 4.2 | 0 | 16.379 | 0 | 6.0868 | 0 |  | 0.35851 |  | 0.35851
| 4.215 | 0 | 16.4703 | 0 | 6.0868 | 0 |  | 0.3605 |  | 0.3605
| 4.23 | 0 | 16.5616 | 0 | 6.0868 | 0 |  | 0.3625 |  | 0.3625
| 4.245 | 0 | 16.6529 | 0 | 6.0868 | 0 |  | 0.3645 |  | 0.3645
| 4.26 | 0 | 16.7442 | 0 | 6.0868 | 0 |  | 0.3665 |  | 0.3665
| 4.275 | 0 | 16.8355 | 0 | 6.0868 | 0 |  | 0.3685 |  | 0.3685
| 4.29 | 0 | 16.9268 | 0 | 6.0868 | 0 |  | 0.3705 |  | 0.3705
| 4.305 | 0 | 17.0181 | 0 | 6.0868 | 0 |  | 0.3725 |  | 0.3725
| 4.32 | 0 | 17.1094 | 0 | 6.0868 | 0 |  | 0.37449 |  | 0.37449
| 4.335 | 0 | 17.2007 | 0 | 6.0868 | 0 |  | 0.37649 |  | 0.37649
| 4.35 | 0 | 17.292 | 0 | 6.0868 | 0 |  | 0.37849 |  | 0.37849
| 4.365 | 0 | 17.3833 | 0 | 6.0868 | 0 |  | 0.38049 |  | 0.38049
| 4.38 | 0 | 17.4746 | 0 | 6.0868 | 0 |  | 0.38249 |  | 0.38249
| 4.395 | 0 | 17.5659 | 0 | 6.0868 | 0 |  | 0.38449 |  | 0.38449
| 4.41 | 0 | 17.6572 | 0 | 6.0868 | 0 |  | 0.38648 |  | 0.38648
| 4.425 | 0 | 17.7485 | 0 | 6.0868 | 0 |  | 0.38848 |  | 0.38848
| 4.44 | 0 | 17.8398 | 0 | 6.0868 | 0 |  | 0.39048 |  | 0.39048
| 4.455 | 0 | 17.9311 | 0 | 6.0868 | 0 |  | 0.39248 |  | 0.39248
| 4.47 | 0 | 18.0224 | 0 | 6.0868 | 0 |  | 0.39448 |  | 0.39448
| 4.485 | 0 | 18.1137 | 0 | 6.0868 | 0 |  | 0.39648 |  | 0.39648
| 4.5 | 0 | 18.2051 | 0 | 6.0868 | 0 |  | 0.39847 |  | 0.39847
| 4.515 | 0 | 18.2964 | 0 | 6.0868 | 0 |  | 0.40047 |  | 0.40047
| 4.53 | 0 | 18.3877 | 0 | 6.0868 | 0 |  | 0.40247 |  | 0.40247
| 4.545 | 0 | 18.479 | 0 | 6.0868 | 0 |  | 0.40447 |  | 0.40447
| 4.56 | 0 | 18.5703 | 0 | 6.0868 | 0 |  | 0.40647 |  | 0.40647
| 4.575 | 0 | 18.6616 | 0 | 6.0868 | 0 |  | 0.40847 |  | 0.40847
| 4.59 | 0 | 18.7529 | 0 | 6.0868 | 0 |  | 0.41047 |  | 0.41047
| 4.605 | 0 | 18.8442 | 0 | 6.0868 | 0 |  | 0.41246 |  | 0.41246
| 4.62 | 0 | 18.9355 | 0 | 6.0868 | 0 |  | 0.41446 |  | 0.41446
| 4.635 | 0 | 19.0268 | 0 | 6.0868 | 0 |  | 0.41646 |  | 0.41646
| 4.65 | 0 | 19.1181 | 0 | 6.0868 | 0 |  | 0.41846 |  | 0.41846
| 4.665 | 0 | 19.2094 | 0 | 6.0868 | 0 |  | 0.42046 |  | 0.42046
| 4.68 | 0 | 19.3007 | 0 | 6.0868 | 0 |  | 0.42246 |  | 0.42246
| 4.695 | 0 | 19.392 | 0 | 6.0868 | 0 |  | 0.42445 |  | 0.42445
| 4.71 | 0 | 19.4833 | 0 | 6.0868 | 0 |  | 0.42645 |  | 0.42645
| 4.725 | 0 | 19.5746 | 0 | 6.0868 | 0 |  | 0.42845 |  | 0.42845
| 4.74 | 0 | 19.6659 | 0 | 6.0868 | 0 |  | 0.43045 |  | 0.43045
| 4.755 | 0 | 19.7572 | 0 | 6.0868 | 0 |  | 0.43245 |  | 0.43245
| 4.77 | 0 | 19.8485 | 0 | 6.0868 | 0 |  | 0.43445 |  | 0.43445
| 4.785 | 0 | 19.9398 | 0 | 6.0868 | 0 |  | 0.43644 |  | 0.43644
| 4.8 | 0 | 20.0311 | 0 | 6.0868 | 0 |  | 0.43844 |  | 0.43844
| 4.815 | 0 | 20.1224 | 0 | 6.0868 | 0 |  | 0.44044 |  | 0.44044
| 4.83 | 0 | 20.2137 | 0 | 6.0868 | 0 |  | 0.44244 |  | 0.44244
| 4.845 | 0 | 20.305 | 0 | 6.0868 | 0 |  | 0.44444 |  | 0.44444
| 4.86 | 0 | 20.3963 | 0 | 6.0868 | 0 |  | 0.44644 |  | 0.44644
| 4.875 | 0 | 20.4876 | 0 | 6.0868 | 0 |  | 0.44844 |  | 0.44844
| 4.89 | 0 | 20.5789 | 0 | 6.0868 | 0 |  | 0.45043 |  | 0.45043
| 4.905 | 0 | 20.6702 | 0 | 6.0868 | 0 |  | 0.45243 |  | 0.45243
| 4.92 | 0 | 20.7615 | 0 | 6.0868 | 0 |  | 0.45443 |  | 0.45443
| 4.935 | 0 | 20.8528 | 0 | 6.0868 | 0 |  | 0.45643 |  | 0.45643
| 4.95 | 0 | 20.9441 | 0 | 6.0868 | 0 |  | 0.45843 |  | 0.45843
| 4.965 | 0 | 21.0354 | 0 | 6.0868 | 0 |  | 0.46043 |  | 0.46043
| 4.98 | 0 | 21.1267 | 0 | 6.0868 | 0 |  | 0.46242 |  | 0.46242
| 4.995 | 0 | 21.218 | 0 | 6.0868 | 0 |  | 0.46442 |  | 0.46442
| 5.01 | 0 | 21.3093 | 0 | 6.0868 | 0 |  | 0.46642 |  | 0.46642
| 5.025 | 0 | 21.4006 | 0 | 6.0868 | 0 |  | 0.46842 |  | 0.46842
| 5.04 | 0 | 21.4919 | 0 | 6.0868 | 0 |  | 0.47042 |  | 0.47042
| 5.055 | 0 | 21.5832 | 0 | 6.0868 | 0 |  | 0.47242 |  | 0.47242
| 5.07 | 0 | 21.6745 | 0 | 6.0868 | 0 |  | 0.47441 |  | 0.47441
| 5.085 | 0 | 21.7658 | 0 | 6.0868 | 0 |  | 0.47641 |  | 0.47641
| 5.1 | 0 | 21.8571 | 0 | 6.0868 | 0 |  | 0.47841 |  | 0.47841
| 5.115 | 0 | 21.9484 | 0 | 6.0868 | 0 |  | 0.48041 |  | 0.48041
| 5.13 | 0 | 22.0397 | 0 | 6.0868 | 0 |  | 0.48241 |  | 0.48241
| 5.145 | 0 | 22.131 | 0 | 6.0868 | 0 |  | 0.48441 |  | 0.48441
| 5.16 | 0 | 22.2223 | 0 | 6.0868 | 0 |  | 0.48641 |  | 0.48641
| 5.175 | 0 | 22.3136 | 0 | 6.0868 | 0 |  | 0.4884 |  | 0.4884
| 5.19 | 0 | 22.4049 | 0 | 6.0868 | 0 |  | 0.4904 |  | 0.4904
| 5.205 | 0 | 22.4962 | 0 | 6.0868 | 0 |  | 0.4924 |  | 0.4924
| 5.22 | 0 | 22.5875 | 0 | 6.0868 | 0 |  | 0.4944 |  | 0.4944
| 5.235 | 0 | 22.6788 | 0 | 6.0868 | 0 |  | 0.4964 |  | 0.4964
| 5.25 | 0 | 22.7701 | 0 | 6.0868 | 0 |  | 0.4984 |  | 0.4984
| 5.265 | 0 | 22.8614 | 0 | 6.0868 | 0 |  | 0.50039 |  | 0.50039
| 5.28 | 0 | 22.9527 | 0 | 6.0868 | 0 |  | 0.50239 |  | 0.50239
| 5.295 | 0 | 23.044 | 0 | 6.0868 | 0 |  | 0.50439 |  | 0.50439
| 5.31 | 0 | 23.1353 | 0 | 6.0868 | 0 |  | 0.50639 |  | 0.50639
| 5.325 | 0 | 23.2266 | 0 | 6.0868 | 0 |  | 0.50839 |  | 0.50839
| 5.34 | 0 | 23.3179 | 0 | 6.0868 | 0 |  | 0.51039 |  | 0.51039
| 5.355 | 0 | 23.4092 | 0 | 6.0868 | 0 |  | 0.51238 |  | 0.51238
| 5.37 | 0 | 23.5005 | 0 | 6.0868 | 0 |  | 0.51438 |  | 0.51438
| 5.385 | 0 | 23.5918 | 0 | 6.0868 | 0 |  | 0.51638 |  | 0.51638
| 5.4 | 0 | 23.6831 | 0 | 6.0868 | 0 |  | 0.51838 |  | 0.51838
| 5.415 | 0 | 23.7745 | 0 | 6.0868 | 0 |  | 0.52038 |  | 0.52038
| 5.43 | 0 | 23.8658 | 0 | 6.0868 | 0 |  | 0.52238 |  | 0.52238
| 5.445 | 0 | 23.9571 | 0 | 6.0868 | 0 |  | 0.52438 |  | 0.52438
| 5.46 | 0 | 24.0484 | 0 | 6.0868 | 0 |  | 0.52637 |  | 0.52637
| 5.475 | 0 | 24.1397 | 0 | 6.0868 | 0 |  | 0.52837 |  | 0.52837
| 5.49 | 0 | 24.231 | 0 | 6.0868 | 0 |  | 0.53037 |  | 0.53037
| 5.505 | 0 | 24.3223 | 0 | 6.0868 | 0 |  | 0.53237 |  | 0.53237
| 5.52 | 0 | 24.4136 | 0 | 6.0868 | 0 |  | 0.53437 |  | 0.53437
| 5.535 | 0 | 24.5049 | 0 | 6.0868 | 0 |  | 0.53637 |  | 0.53637
| 5.55 | 0 | 24.5962 | 0 | 6.0868 | 0 |  | 0.53836 |  | 0.53836
| 5.565 | 0 | 24.6875 | 0 | 6.0868 | 0 |  | 0.54036 |  | 0.54036
| 5.58 | 0 | 24.7788 | 0 | 6.0868 | 0 |  | 0.54236 |  | 0.54236
| 5.595 | 0 | 24.8701 | 0 | 6.0868 | 0 |  | 0.54436 |  | 0.54436
| 5.61 | 0 | 24.9614 | 0 | 6.0868 | 0 |  | 0.54636 |  | 0.54636
| 5.625 | 0 | 25.0527 | 0 | 6.0868 | 0 |  | 0.54836 |  | 0.54836
| 5.64 | 0 | 25.144 | 0 | 6.0868 | 0 |  | 0.55035 |  | 0.55035
| 5.655 | 0 | 25.2353 | 0 | 6.0868 | 0 |  | 0.55235 |  | 0.55235
| 5.67 | 0 | 25.3266 | 0 | 6.0868 | 0 |  | 0.55435 |  | 0.55435
| 5.685 | 0 | 25.4179 | 0 | 6.0868 | 0 |  | 0.55635 |  | 0.55635
| 5.7 | 0 | 25.5092 | 0 | 6.0868 | 0 |  | 0.55835 |  | 0.55835
| 5.715 | 0 | 25.6005 | 0 | 6.0868 | 0 |  | 0.56035 |  | 0.56035
| 5.73 | 0 | 25.6918 | 0 | 6.0868 | 0 |  | 0.56235 |  | 0.56235
| 5.745 | 0 | 25.7831 | 0 | 6.0868 | 0 |  | 0.56434 |  | 0.56434
| 5.76 | 0 | 25.8744 | 0 | 6.0868 | 0 |  | 0.56634 |  | 0.56634
| 5.775 | 0 | 25.9657 | 0 | 6.0868 | 0 |  | 0.56834 |  | 0.56834
| 5.79 | 0 | 26.057 | 0 | 6.0868 | 0 |  | 0.57034 |  | 0.57034
| 5.805 | 0 | 26.1483 | 0 | 6.0868 | 0 |  | 0.57234 |  | 0.57234
| 5.82 | 0 | 26.2396 | 0 | 6.0868 | 0 |  | 0.57434 |  | 0.57434
| 5.835 | 0 | 26.3309 | 0 | 6.0868 | 0 |  | 0.57633 |  | 0.57633
| 5.85 | 0 | 26.4222 | 0 | 6.0868 | 0 |  | 0.57833 |  | 0.57833
| 5.865 | 0 | 26.5135 | 0 | 6.0868 | 0 |  | 0.58033 |  | 0.58033
| 5.88 | 0 | 26.6048 | 0 | 6.0868 | 0 |  | 0.58233 |  | 0.58233
| 5.895 | 0 | 26.6961 | 0 | 6.0868 | 0 |  | 0.58433 |  | 0.58433
| 5.91 | 0 | 26.7874 | 0 | 6.0868 | 0 |  | 0.58633 |  | 0.58633
| 5.925 | 0 | 26.8787 | 0 | 6.0868 | 0 |  | 0.58832 |  | 0.58832
| 5.94 | 0 | 26.97 | 0 | 6.0868 | 0 |  | 0.59032 |  | 0.59032
| 5.955 | 0 | 27.0613 | 0 | 6.0868 | 0 |  | 0.59232 |  | 0.59232
| 5.97 | 0 | 27.1526 | 0 | 6.0868 | 0 |  | 0.59432 |  | 0.59432
| 5.985 | 0 | 27.2439 | 0 | 6.0868 | 0 |  | 0.59632 |  | 0.59632
| 6 | 0 | 27.3352 | 0 | 6.0868 | 0 |  | 0.59832 |  | 0.59832
| 6.015 | 0 | 27.4265 | 0 | 6.0868 | 0 |  | 0.60032 |  | 0.60032
| 6.03 | 0 | 27.5178 | 0 | 6.0868 | 0 |  | 0.60231 |  | 0.60231
| 6.045 | 0 | 27.6091 | 0 | 6.0868 | 0 |  | 0.60431 |  | 0.60431
| 6.06 | 0 | 27.7004 | 0 | 6.0868 | 0 |  | 0.60631 |  | 0.60631
| 6.075 | 0 | 27.7917 | 0 | 6.0868 | 0 |  | 0.60831 |  | 0.60831
| 6.09 | 0 | 27.883 | 0 | 6.0868 | 0 |  | 0.61031 |  | 0.61031
| 6.105 | 0 | 27.9743 | 0 | 6.0868 | 0 |  | 0.61231 |  | 0.61231
| 6.12 | 0 | 28.0656 | 0 | 6.0868 | 0 |  | 0.6143 |  | 0.6143
| 6.135 | 0 | 28.1569 | 0 | 6.0868 | 0 |  | 0.6163 |  | 0.6163
| 6.15 | 0 | 28.2482 | 0 | 6.0868 | 0 |  | 0.6183 |  | 0.6183
| 6.165 | 0 | 28.3395 | 0 | 6.0868 | 0 |  | 0.6203 |  | 0.6203
| 6.18 | 0 | 28.4308 | 0 | 6.0868 | 0 |  | 0.6223 |  | 0.6223
| 6.195 | 0 | 28.5221 | 0 | 6.0868 | 0 |  | 0.6243 |  | 0.6243
| 6.21 | 0 | 28.6134 | 0 | 6.0868 | 0 |  | 0.62629 |  | 0.62629
| 6.225 | 0 | 28.7047 | 0 | 6.0868 | 0 |  | 0.62829 |  | 0.62829
| 6.24 | 0 | 28.796 | 0 | 6.0868 | 0 |  | 0.63029 |  | 0.63029
| 6.255 | 0 | 28.8873 | 0 | 6.0868 | 0 |  | 0.63229 |  | 0.63229
| 6.27 | 0 | 28.9786 | 0 | 6.0868 | 0 |  | 0.63429 |  | 0.63429
| 6.285 | 0 | 29.0699 | 0 | 6.0868 | 0 |  | 0.63629 |  | 0.63629
| 6.3 | 0 | 29.1612 | 0 | 6.0868 | 0 |  | 0.63829 |  | 0.63829
| 6.315 | 0 | 29.2525 | 0 | 6.0868 | 0 |  | 0.64028 |  | 0.64028
| 6.33 | 0 | 29.3438 | 0 | 6.0868 | 0 |  | 0.64228 |  | 0.64228
| 6.345 | 0 | 29.4352 | 0 | 6.0868 | 0 |  | 0.64428 |  | 0.64428
| 6.36 | 0 | 29.5265 | 0 | 6.0868 | 0 |  | 0.64628 |  | 0.64628
| 6.375 | 0 | 29.6178 | 0 | 6.0868 | 0 |  | 0.64828 |  | 0.64828
| 6.39 | 0 | 29.7091 | 0 | 6.0868 | 0 |  | 0.65028 |  | 0.65028
| 6.405 | 0 | 29.8004 | 0 | 6.0868 | 0 |  | 0.65227 |  | 0.65227
| 6.42 | 0 | 29.8917 | 0 | 6.0868 | 0 |  | 0.65427 |  | 0.65427
| 6.435 | 0 | 29.983 | 0 | 6.0868 | 0 |  | 0.65627 |  | 0.65627
| 6.45 | 0 | 30.0743 | 0 | 6.0868 | 0 |  | 0.65827 |  | 0.65827
| 6.465 | 0 | 30.1656 | 0 | 6.0868 | 0 |  | 0.66027 |  | 0.66027
| 6.48 | 0 | 30.2569 | 0 | 6.0868 | 0 |  | 0.66227 |  | 0.66227
| 6.495 | 0 | 30.3482 | 0 | 6.0868 | 0 |  | 0.66426 |  | 0.66426
| 6.51 | 0 | 30.4395 | 0 | 6.0868 | 0 |  | 0.66626 |  | 0.66626
| 6.525 | 0 | 30.5308 | 0 | 6.0868 | 0 |  | 0.66826 |  | 0.66826
| 6.54 | 0 | 30.6221 | 0 | 6.0868 | 0 |  | 0.67026 |  | 0.67026
| 6.555 | 0 | 30.7134 | 0 | 6.0868 | 0 |  | 0.67226 |  | 0.67226
| 6.57 | 0 | 30.8047 | 0 | 6.0868 | 0 |  | 0.67426 |  | 0.67426
| 6.585 | 0 | 30.896 | 0 | 6.0868 | 0 |  | 0.67626 |  | 0.67626
| 6.6 | 0 | 30.9873 | 0 | 6.0868 | 0 |  | 0.67825 |  | 0.67825
| 6.615 | 0 | 31.0786 | 0 | 6.0868 | 0 |  | 0.68025 |  | 0.68025
| 6.63 | 0 | 31.1699 | 0 | 6.0868 | 0 |  | 0.68225 |  | 0.68225
| 6.645 | 0 | 31.2612 | 0 | 6.0868 | 0 |  | 0.68425 |  | 0.68425
| 6.66 | 0 | 31.3525 | 0 | 6.0868 | 0 |  | 0.68625 |  | 0.68625
| 6.675 | 0 | 31.4438 | 0 | 6.0868 | 0 |  | 0.68825 |  | 0.68825
| 6.69 | 0 | 31.5351 | 0 | 6.0868 | 0 |  | 0.69024 |  | 0.69024
| 6.705 | 0 | 31.6264 | 0 | 6.0868 | 0 |  | 0.69224 |  | 0.69224
| 6.72 | 0 | 31.7177 | 0 | 6.0868 | 0 |  | 0.69424 |  | 0.69424
| 6.735 | 0 | 31.809 | 0 | 6.0868 | 0 |  | 0.69624 |  | 0.69624
| 6.75 | 0 | 31.9003 | 0 | 6.0868 | 0 |  | 0.69824 |  | 0.69824
| 6.765 | 0 | 31.9916 | 0 | 6.0868 | 0 |  | 0.70024 |  | 0.70024
| 6.78 | 0 | 32.0829 | 0 | 6.0868 | 0 |  | 0.70224 |  | 0.70224
| 6.795 | 0 | 32.1742 | 0 | 6.0868 | 0 |  | 0.70423 |  | 0.70423
| 6.81 | 0 | 32.2655 | 0 | 6.0868 | 0 |  | 0.70623 |  | 0.70623
| 6.825 | 0 | 32.3568 | 0 | 6.0868 | 0 |  | 0.70823 |  | 0.70823
| 6.84 | 0 | 32.4481 | 0 | 6.0868 | 0 |  | 0.71023 |  | 0.71023
| 6.855 | 0 | 32.5394 | 0 | 6.0868 | 0 |  | 0.71223 |  | 0.71223
| 6.87 | 0 | 32.6307 | 0 | 6.0868 | 0 |  | 0.71423 |  | 0.71423
| 6.885 | 0 | 32.722 | 0 | 6.0868 | 0 |  | 0.71622 |  | 0.71622
| 6.9 | 0 | 32.8133 | 0 | 6.0868 | 0 |  | 0.71822 |  | 0.71822
| 6.915 | 0 | 32.9046 | 0 | 6.0868 | 0 |  | 0.72022 |  | 0.72022
| 6.93 | 0 | 32.9959 | 0 | 6.0868 | 0 |  | 0.72222 |  | 0.72222
| 6.945 | 0 | 33.0872 | 0 | 6.0868 | 0 |  | 0.72422 |  | 0.72422
| 6.96 | 0 | 33.1785 | 0 | 6.0868 | 0 |  | 0.72622 |  | 0.72622
| 6.975 | 0 | 33.2698 | 0 | 6.0868 | 0 |  | 0.72821 |  | 0.72821
| 6.99 | 0 | 33.3611 | 0 | 6.0868 | 0 |  | 0.73021 |  | 0.73021
| 7.005 | 0 | 33.4524 | 0 | 6.0868 | 0 |  | 0.73221 |  | 0.73221
| 7.02 | 0 | 33.5437 | 0 | 6.0868 | 0 |  | 0.73421 |  | 0.73421
| 7.035 | 0 | 33.635 | 0 | 6.0868 | 0 |  | 0.73621 |  | 0.73621
| 7.05 | 0 | 33.7263 | 0 | 6.0868 | 0 |  | 0.73821 |  | 0.73821
| 7.065 | 0 | 33.8176 | 0 | 6.0868 | 0 |  | 0.74021 |  | 0.74021
| 7.08 | 0 | 33.9089 | 0 | 6.0868 | 0 |  | 0.7422 |  | 0.7422
| 7.095 | 0 | 34.0002 | 0 | 6.0868 | 0 |  | 0.7442 |  | 0.7442
| 7.11 | 0 | 34.0915 | 0 | 6.0868 | 0 |  | 0.7462 |  | 0.7462
| 7.125 | 0 | 34.1828 | 0 | 6.0868 | 0 |  | 0.7482 |  | 0.7482
| 7.14 | 0 | 34.2741 | 0 | 6.0868 | 0 |  | 0.7502 |  | 0.7502
| 7.155 | 0 | 34.3654 | 0 | 6.0868 | 0 |  | 0.7522 |  | 0.7522
| 7.17 | 0 | 34.4567 | 0 | 6.0868 | 0 |  | 0.75419 |  | 0.75419
| 7.185 | 0 | 34.548 | 0 | 6.0868 | 0 |  | 0.75619 |  | 0.75619
| 7.2 | 0 | 34.6393 | 0 | 6.0868 | 0 |  | 0.75819 |  | 0.75819
| 7.215 | 0 | 34.7306 | 0 | 6.0868 | 0 |  | 0.76019 |  | 0.76019
| 7.23 | 0 | 34.8219 | 0 | 6.0868 | 0 |  | 0.76219 |  | 0.76219
| 7.245 | 0 | 34.9132 | 0 | 6.0868 | 0 |  | 0.76419 |  | 0.76419
| 7.26 | 0 | 35.0045 | 0 | 6.0868 | 0 |  | 0.76618 |  | 0.76618
| 7.275 | 0 | 35.0959 | 0 | 6.0868 | 0 |  | 0.76818 |  | 0.76818
| 7.29 | 0 | 35.1872 | 0 | 6.0868 | 0 |  | 0.77018 |  | 0.77018
| 7.305 | 0 | 35.2785 | 0 | 6.0868 | 0 |  | 0.77218 |  | 0.77218
| 7.32 | 0 | 35.3698 | 0 | 6.0868 | 0 |  | 0.77418 |  | 0.77418
| 7.335 | 0 | 35.4611 | 0 | 6.0868 | 0 |  | 0.77618 |  | 0.77618
| 7.35 | 0 | 35.5524 | 0 | 6.0868 | 0 |  | 0.77818 |  | 0.77818
| 7.365 | 0 | 35.6437 | 0 | 6.0868 | 0 |  | 0.78017 |  | 0.78017
| 7.38 | 0 | 35.735 | 0 | 6.0868 | 0 |  | 0.78217 |  | 0.78217
| 7.395 | 0 | 35.8263 | 0 | 6.0868 | 0 |  | 0.78417 |  | 0.78417
| 7.41 | 0 | 35.9176 | 0 | 6.0868 | 0 |  | 0.78617 |  | 0.78617
| 7.425 | 0 | 36.0089 | 0 | 6.0868 | 0 |  | 0.78817 |  | 0.78817
| 7.44 | 0 | 36.1002 | 0 | 6.0868 | 0 |  | 0.79017 |  | 0.79017
| 7.455 | 0 | 36.1915 | 0 | 6.0868 | 0 |  | 0.79216 |  | 0.79216
| 7.47 | 0 | 36.2828 | 0 | 6.0868 | 0 |  | 0.79416 |  | 0.79416
| 7.485 | 0 | 36.3741 | 0 | 6.0868 | 0 |  | 0.79616 |  | 0.79616
| 7.5 | 0 | 36.4654 | 0 | 6.0868 | 0 |  | 0.79816 |  | 0.79816
| 7.515 | 0 | 36.5567 | 0 | 6.0868 | 0 |  | 0.80016 |  | 0.80016
| 7.53 | 0 | 36.648 | 0 | 6.0868 | 0 |  | 0.80216 |  | 0.80216
| 7.545 | 0 | 36.7393 | 0 | 6.0868 | 0 |  | 0.80415 |  | 0.80415
| 7.56 | 0 | 36.8306 | 0 | 6.0868 | 0 |  | 0.80615 |  | 0.80615
| 7.575 | 0 | 36.9219 | 0 | 6.0868 | 0 |  | 0.80815 |  | 0.80815
| 7.59 | 0 | 37.0132 | 0 | 6.0868 | 0 |  | 0.81015 |  | 0.81015
| 7.605 | 0 | 37.1045 | 0 | 6.0868 | 0 |  | 0.81215 |  | 0.81215
| 7.62 | 0 | 37.1958 | 0 | 6.0868 | 0 |  | 0.81415 |  | 0.81415
| 7.635 | 0 | 37.2871 | 0 | 6.0868 | 0 |  | 0.81615 |  | 0.81615
| 7.65 | 0 | 37.3784 | 0 | 6.0868 | 0 |  | 0.81814 |  | 0.81814
| 7.665 | 0 | 37.4697 | 0 | 6.0868 | 0 |  | 0.82014 |  | 0.82014
| 7.68 | 0 | 37.561 | 0 | 6.0868 | 0 |  | 0.82214 |  | 0.82214
| 7.695 | 0 | 37.6523 | 0 | 6.0868 | 0 |  | 0.82414 |  | 0.82414
| 7.71 | 0 | 37.7436 | 0 | 6.0868 | 0 |  | 0.82614 |  | 0.82614
| 7.725 | 0 | 37.8349 | 0 | 6.0868 | 0 |  | 0.82814 |  | 0.82814
| 7.74 | 0 | 37.9262 | 0 | 6.0868 | 0 |  | 0.83013 |  | 0.83013
| 7.755 | 0 | 38.0175 | 0 | 6.0868 | 0 |  | 0.83213 |  | 0.83213
| 7.77 | 0 | 38.1088 | 0 | 6.0868 | 0 |  | 0.83413 |  | 0.83413
| 7.785 | 0 | 38.2001 | 0 | 6.0868 | 0 |  | 0.83613 |  | 0.83613
| 7.8 | 0 | 38.2914 | 0 | 6.0868 | 0 |  | 0.83813 |  | 0.83813
| 7.815 | 0 | 38.3827 | 0 | 6.0868 | 0 |  | 0.84013 |  | 0.84013
| 7.83 | 0 | 38.474 | 0 | 6.0868 | 0 |  | 0.84212 |  | 0.84212
| 7.845 | 0 | 38.5653 | 0 | 6.0868 | 0 |  | 0.84412 |  | 0.84412
| 7.86 | 0 | 38.6566 | 0 | 6.0868 | 0 |  | 0.84612 |  | 0.84612
| 7.875 | 0 | 38.7479 | 0 | 6.0868 | 0 |  | 0.84812 |  | 0.84812
| 7.89 | 0 | 38.8392 | 0 | 6.0868 | 0 |  | 0.85012 |  | 0.85012
| 7.905 | 0 | 38.9305 | 0 | 6.0868 | 0 |  | 0.85212 |  | 0.85212
| 7.92 | 0 | 39.0218 | 0 | 6.0868 | 0 |  | 0.85412 |  | 0.85412
| 7.935 | 0 | 39.1131 | 0 | 6.0868 | 0 |  | 0.85611 |  | 0.85611
| 7.95 | 0 | 39.2044 | 0 | 6.0868 | 0 |  | 0.85811 |  | 0.85811
| 7.965 | 0 | 39.2957 | 0 | 6.0868 | 0 |  | 0.86011 |  | 0.86011
| 7.98 | 0 | 39.387 | 0 | 6.0868 | 0 |  | 0.86211 |  | 0.86211
| 7.995 | 0 | 39.4783 | 0 | 6.0868 | 0 |  | 0.86411 |  | 0.86411
| 8.01 | 0 | 39.5696 | 0 | 6.0868 | 0 |  | 0.86611 |  | 0.86611
| 8.025 | 0 | 39.6609 | 0 | 6.0868 | 0 |  | 0.8681 |  | 0.8681
| 8.04 | 0 | 39.7522 | 0 | 6.0868 | 0 |  | 0.8701 |  | 0.8701
| 8.055 | 0 | 39.8435 | 0 | 6.0868 | 0 |  | 0.8721 |  | 0.8721
| 8.07 | 0 | 39.9348 | 0 | 6.0868 | 0 |  | 0.8741 |  | 0.8741
| 8.085 | 0 | 40.0261 | 0 | 6.0868 | 0 |  | 0.8761 |  | 0.8761
| 8.1 | 0 | 40.1174 | 0 | 6.0868 | 0 |  | 0.8781 |  | 0.8781
| 8.115 | 0 | 40.2087 | 0 | 6.0868 | 0 |  | 0.88009 |  | 0.88009
| 8.13 | 0 | 40.3 | 0 | 6.0868 | 0 |  | 0.88209 |  | 0.88209
| 8.145 | 0 | 40.3913 | 0 | 6.0868 | 0 |  | 0.88409 |  | 0.88409
| 8.16 | 0 | 40.4826 | 0 | 6.0868 | 0 |  | 0.88609 |  | 0.88609
| 8.175 | 0 | 40.5739 | 0 | 6.0868 | 0 |  | 0.88809 |  | 0.88809
| 8.19 | 0 | 40.6653 | 0 | 6.0868 | 0 |  | 0.89009 |  | 0.89009
| 8.205 | 0 | 40.7566 | 0 | 6.0868 | 0 |  | 0.89209 |  | 0.89209
| 8.22 | 0 | 40.8479 | 0 | 6.0868 | 0 |  | 0.89408 |  | 0.89408
| 8.235 | 0 | 40.9392 | 0 | 6.0868 | 0 |  | 0.89608 |  | 0.89608
| 8.25 | 0 | 41.0305 | 0 | 6.0868 | 0 |  | 0.89808 |  | 0.89808
| 8.265 | 0 | 41.1218 | 0 | 6.0868 | 0 |  | 0.90008 |  | 0.90008
| 8.28 | 0 | 41.2131 | 0 | 6.0868 | 0 |  | 0.90208 |  | 0.90208
| 8.295 | 0 | 41.3044 | 0 | 6.0868 | 0 |  | 0.90408 |  | 0.90408
| 8.31 | 0 | 41.3957 | 0 | 6.0868 | 0 |  | 0.90607 |  | 0.90607
| 8.325 | 0 | 41.487 | 0 | 6.0868 | 0 |  | 0.90807 |  | 0.90807
| 8.34 | 0 | 41.5783 | 0 | 6.0868 | 0 |  | 0.91007 |  | 0.91007
| 8.355 | 0 | 41.6696 | 0 | 6.0868 | 0 |  | 0.91207 |  | 0.91207
| 8.37 | 0 | 41.7609 | 0 | 6.0868 | 0 |  | 0.91407 |  | 0.91407
| 8.385 | 0 | 41.8522 | 0 | 6.0868 | 0 |  | 0.91607 |  | 0.91607
| 8.4 | 0 | 41.9435 | 0 | 6.0868 | 0 |  | 0.91806 |  | 0.91806
| 8.415 | 0 | 42.0348 | 0 | 6.0868 | 0 |  | 0.92006 |  | 0.92006
| 8.43 | 0 | 42.1261 | 0 | 6.0868 | 0 |  | 0.92206 |  | 0.92206
| 8.445 | 0 | 42.2174 | 0 | 6.0868 | 0 |  | 0.92406 |  | 0.92406
| 8.46 | 0 | 42.3087 | 0 | 6.0868 | 0 |  | 0.92606 |  | 0.92606
| 8.475 | 0 | 42.4 | 0 | 6.0868 | 0 |  | 0.92806 |  | 0.92806
| 8.49 | 0 | 42.4913 | 0 | 6.0868 | 0 |  | 0.93006 |  | 0.93006
| 8.505 | 0 | 42.5826 | 0 | 6.0868 | 0 |  | 0.93205 |  | 0.93205
| 8.52 | 0 | 42.6739 | 0 | 6.0868 | 0 |  | 0.93405 |  | 0.93405
| 8.535 | 0 | 42.7652 | 0 | 6.0868 | 0 |  | 0.93605 |  | 0.93605
| 8.55 | 0 | 42.8565 | 0 | 6.0868 | 0 |  | 0.93805 |  | 0.93805
| 8.565 | 0 | 42.9478 | 0 | 6.0868 | 0 |  | 0.94005 |  | 0.94005
| 8.58 | 0 | 43.0391 | 0 | 6.0868 | 0 |  | 0.94205 |  | 0.94205
| 8.595 | 0 | 43.1304 | 0 | 6.0868 | 0 |  | 0.94404 |  | 0.94404
| 8.61 | 0 | 43.2217 | 0 | 6.0868 | 0 |  | 0.94604 |  | 0.94604
| 8.625 | 0 | 43.313 | 0 | 6.0868 | 0 |  | 0.94804 |  | 0.94804
| 8.64 | 0 | 43.4043 | 0 | 6.0868 | 0 |  | 0.95004 |  | 0.95004
| 8.655 | 0 | 43.4956 | 0 | 6.0868 | 0 |  | 0.95204 |  | 0.95204
| 8.67 | 0 | 43.5869 | 0 | 6.0868 | 0 |  | 0.95404 |  | 0.95404
| 8.685 | 0 | 43.6782 | 0 | 6.0868 | 0 |  | 0.95603 |  | 0.95603
| 8.7 | 0 | 43.7695 | 0 | 6.0868 | 0 |  | 0.95803 |  | 0.95803
| 8.715 | 0 | 43.8608 | 0 | 6.0868 | 0 |  | 0.96003 |  | 0.96003
| 8.73 | 0 | 43.9521 | 0 | 6.0868 | 0 |  | 0.96203 |  | 0.96203
| 8.745 | 0 | 44.0434 | 0 | 6.0868 | 0 |  | 0.96403 |  | 0.96403
| 8.76 | 0 | 44.1347 | 0 | 6.0868 | 0 |  | 0.96603 |  | 0.96603
| 8.775 | 0 | 44.226 | 0 | 6.0868 | 0 |  | 0.96803 |  | 0.96803
| 8.79 | 0 | 44.3173 | 0 | 6.0868 | 0 |  | 0.97002 |  | 0.97002
| 8.805 | 0 | 44.4086 | 0 | 6.0868 | 0 |  | 0.97202 |  | 0.97202
| 8.82 | 0 | 44.4999 | 0 | 6.0868 | 0 |  | 0.97402 |  | 0.97402
| 8.835 | 0 | 44.5912 | 0 | 6.0868 | 0 |  | 0.97602 |  | 0.97602
| 8.85 | 0 | 44.6825 | 0 | 6.0868 | 0 |  | 0.97802 |  | 0.97802
| 8.865 | 0 | 44.7738 | 0 | 6.0868 | 0 |  | 0.98002 |  | 0.98002
| 8.88 | 0 | 44.8651 | 0 | 6.0868 | 0 |  | 0.98201 |  | 0.98201
| 8.895 | 0 | 44.9564 | 0 | 6.0868 | 0 |  | 0.98401 |  | 0.98401
| 8.91 | 0 | 45.0477 | 0 | 6.0868 | 0 |  | 0.98601 |  | 0.98601
| 8.925 | 0 | 45.139 | 0 | 6.0868 | 0 |  | 0.98801 |  | 0.98801
| 8.94 | 0 | 45.2303 | 0 | 6.0868 | 0 |  | 0.99001 |  | 0.99001
| 8.955 | 0 | 45.3216 | 0 | 6.0868 | 0 |  | 0.99201 |  | 0.99201
| 8.97 | 0 | 45.4129 | 0 | 6.0868 | 0 |  | 0.994 |  | 0.994
| 8.985 | 0 | 45.5042 | 0 | 6.0868 | 0 |  | 0.996 |  | 0.996
| 9 | 0 | 45.5955 | 0 | 6.0868 | 0 |  | 0.998 |  | 0.998
| 9.015 | 0 | 45.6868 | 0 | 6.0868 | 0 |  | 1 |  | 1
| 9.03 | 0 | 45.7781 | 0 | 6.0868 | 0 |  | 1.002 |  | 1.002
| 9.045 | 0 | 45.8694 | 0 | 6.0868 | 0 |  | 1.004 |  | 1.004
| 9.06 | 0 | 45.9607 | 0 | 6.0868 | 0 |  | 1.006 |  | 1.006
| 9.075 | 0 | 46.052 | 0 | 6.0868 | 0 |  | 1.008 |  | 1.008
| 9.09 | 0 | 46.1433 | 0 | 6.0868 | 0 |  | 1.01 |  | 1.01
| 9.105 | 0 | 46.2346 | 0 | 6.0868 | 0 |  | 1.012 |  | 1.012
| 9.12 | 0 | 46.326 | 0 | 6.0868 | 0 |  | 1.014 |  | 1.014
| 9.135 | 0 | 46.4173 | 0 | 6.0868 | 0 |  | 1.016 |  | 1.016

## Using this Spreadsheet
Notes on Using This Spreadsheet
The Macro used to find the eigenvalue is a very simple one.
The code in its entirety is:
Sub Eigenvalue()
Note on Normalization
The wavefunction is normalized by setting
its maximum amplitude to be approximately
equal to unity in the range displayed.