## PDB_FEBcard
Board | Number Assembled
FEB | 220
DCM | 20
IND | 20
Backplane | 20
Board | Dist Order Code | Distributor | Primary Manufacturer+P/N | Secondary Manufacturer+P/N | Description | Qty Per Board | Overage Margin | Qty For Build | Qty Ordered | Qty Received
FEB Card | P12158-ND | Digikey | Panasonic: ECW-F6104JL |  | CAP METAL POLYPRO .1UF 630V 5% | 4 | 5% | 924
| 478-3193-ND | Digikey | AVX: SR215E104MAR |  | Capacitor 3.3V, 24V (0.1uF, 50V) | 8 | 5% | 1848
| P5567-ND | Digikey | Panasonic: ECA-1HHG100 |  | Capacitor 3.3V, 24V (10uF, 50V, 105C, 1000hr) | 8 | 5% | 1848
| 5KP7.5ALFCT-ND | Digikey | LittleFuse: 5KP7.5A | Vishay: 5KP7.5A | DIODE TVS 7.5V 5000W AXL UNI 5% | 4 | 5% | 924
| WK3048BK-ND | Digikey | Littelfuse.Wickmann: 37311000410 |  | Fuse (24V, 1.0A, 250V TR5) | 4 | 5% | 924
| WK3057BK-ND | Digikey | Littelfuse.Wickmann: 37312000410 |  | Fuse (3.3V, 2.0A, 250V TR5) | 4 | 5% | 924 | 958 | 958
| WK0001-ND | Digikey | Littelfuse.Wickmann: 56000001319 |  | Fuseholder TR5 machine contacts | 8 | 5% | 1848
| 15246243 | Arrow | Molex: 0015246243 | Molex: 0015249245 | Header, 24 POS, 4.2mm, 600VAC/600VDC, 5.0A, Male, Rt. Ang, Sel. Gold, Thru-Hole | 1 | 5% | 231 | 231 | 231
| A32476-ND | Digikey | Tyco: 1-770969-1 |  | Header MINI MATE-N-LOK (6 pin, 600VAC/600VDC, 7-2.5A, rt ang, gold, thru-hole) | 4 | 5% | 924 | 926 | 926
| 512-KSP44TF | Mouser | Fairchild: KSP44TF | On Semi: MPSA44 | TRANS BJT NPN SMALL SIGNAL, VCE 400VDC MAX | 12 | 5% | 2772
| 4.3KH-ND | Digikey | Yageo: CFR-50JB-4K3 |  | RES 4.3K OHM 1/2W 5% CARBON FILM | 4 | 5% | 924
| 300QBK-ND | Digikey | Yageo: CFR-25JB-300R |  | RES 300 OHM 1/4W 5% CARBON FILM | 4 | 5% | 924
| PPC3.9KW-3JCT-ND | Digikey | Vishay: PR03000203901JAC00 |  | RES 3.9k OHM METAL FILM 3W 750VDC 5% | 4 | 5% | 924
| PPCHJ1.6MCT-ND | Digikey | Vishay: HVR3700001604JR500 |  | RES 1.6M OHM METAL FILM .50W 3.5kVDC 5% | 8 | 5% | 1848
| 350-1867-ND | Digikey | Dialight: 571-0132F |  | LED IND 2MM DUAL RA YLW/GRN DIFF | 4 | 5% | 924 | 926 | 926
| 534-7774 | Mouser | Keystone: 7774 |  | PCB SCREW TERM MOUNTING BRACKET, 4-40 THREAD | 2 | 5% | 462
DCM Card | P12158-ND | Digikey | Panasonic: ECW-F6104JL |  | CAP METAL POLYPRO .1UF 630V 5% | 2 | 5% | 42
| 478-3193-ND | Digikey | AVX: SR215E104MAR |  | Capacitor 3.3V, 24V (0.1uF, 50V) | 5 | 5% | 105
| P5567-ND | Digikey | Panasonic: ECA-1HHG100 |  | Capacitor 3.3V, 24V (10uF, 50V, 105C, 1000hr) | 5 | 5% | 105
| 5KP7.5ALFCT-ND | Digikey | LittleFuse: 5KP7.5A | Vishay: 5KP7.5A | DIODE TVS 7.5V 5000W AXL UNI 5% | 2 | 5% | 42
| WK3048BK-ND | Digikey | Littelfuse.Wickmann: 37311000410 |  | Fuse (24V, 1.0A, 250V TR5) | 2 | 5% | 42
| WK3057BK-ND | Digikey | Littelfuse.Wickmann: 37312000410 |  | Fuse (3.3V, 2.0A, 250V TR5) | 2 | 5% | 42 | 42 | 42
| WK3066BK-ND | Digikey | Littelfuse.Wickmann: 37316300410 |  | Fuse (24V, 6.3A, 250V TR5) | 1 | 5% | 21
| WK0001-ND | Digikey | Littelfuse.Wickmann: 56000001319 |  | Fuseholder TR5 machine contacts | 5 | 5% | 105
| 15246243 | Arrow | Molex: 0015246243 | Molex: 0015249245 | Header, 24 POS, 4.2mm, 600VAC/600VDC, 5.0A, Male, Rt. Ang, Sel. Gold, Thru-Hole | 1 | 5% | 21 | 21 | 21
| A32472-ND | Digikey | Tyco: 1-770966-1 |  | Header MINI MATE-N-LOK (2 pin, 600VAC/600VDC, 9.5-3A, rt ang, gold, thru-hole) | 1 | 5% | 21 | 25 | 25
| A32476-ND | Digikey | Tyco: 1-770969-1 |  | Header MINI MATE-N-LOK (6 pin, 600VAC/600VDC, 7-2.5A, rt ang, gold, thru-hole) | 2 | 5% | 42 | 44 | 44
| 512-KSP44TF | Mouser | Fairchild: KSP44TF | On Semi: MPSA44 | TRANS BJT NPN SMALL SIGNAL, VCE 400VDC MAX | 6 | 5% | 126
| 4.3KH-ND | Digikey | Yageo: CFR-50JB-4K3 |  | RES 4.3K OHM 1/2W 5% CARBON FILM | 2 | 5% | 42
| 4.3KH-ND | Digikey | Yageo: CFR-50JB-4K3 |  | RES 4.3K OHM 1/2W 5% CARBON FILM | 1 | 5% | 21
| 300QBK-ND | Digikey | Yageo: CFR-25JB-300R |  | RES 300 OHM 1/4W 5% CARBON FILM | 2 | 5% | 42
| PPC3.9KW-3JCT-ND | Digikey | Vishay: PR03000203901JAC00 |  | RES 3.9k OHM METAL FILM 3W 750VDC 5% | 2 | 5% | 42
| PPCHJ1.6MCT-ND | Digikey | Vishay: HVR3700001604JR500 |  | RES 1.6M OHM METAL FILM .50W 3.5kVDC 5% | 4 | 5% | 84
| 516-1326-ND | Digikey | Avago: HLMP-4719 |  | LED, 5MM, YLW DIFFUSED | 1 | 5% | 21
| 516-1395-ND | Digikey | Avago: HLMP-5029 |  | HOUSING RA FOR 5MM HIGH DOME LED | 1 | 5% | 21
| 350-1867-ND | Digikey | Dialight: 571-0132F |  | LED IND 2MM DUAL RA YLW/GRN DIFF | 2 | 5% | 42 | 44 | 44
| 534-7774 | Mouser | Keystone: 7774 |  | PCB SCREW TERM MOUNTING BRACKET, 4-40 THREAD | 2 | 5% | 42
IND Card | P12158-ND | Digikey | Panasonic: ECW-F6104JL |  | CAP METAL POLYPRO .1UF 630V 5% | 1 | 5% | 21
| WK3027BK-ND | Digikey | Littelfuse.Wickmann: 37301000410 |  | Fuse (LEDs, 0.1A, 250V TR5) | 2 | 5% | 42
| WK0001-ND | Digikey | Littelfuse.Wickmann: 56000001319 |  | Fuseholder TR5 machine contacts | 2 | 5% | 42
| 15246243 | Arrow | Molex: 0015246243 | Molex: 0015249245 | Header, 24 POS, 4.2mm, 600VAC/600VDC, 5.0A, Male, Rt. Ang, Sel. Gold, Thru-Hole | 1 | 5% | 21 | 21 | 21
| 4.3KH-ND | Digikey | Yageo: CFR-50JB-4K3 |  | RES 4.3K OHM 1/2W 5% CARBON FILM | 1 | 5% | 21
| 820QBK-ND | Digikey | Yageo: CFR-25JB-820R |  | RES 820 OHM 1/4W 5% CARBON FILM | 1 | 5% | 21
| PPC51KW-3JCT-ND | Digikey | Vishay: PR03000205102JAC00 |  | RES 51k OHM METAL FILM 3W 750VDC 5% | 1 | 5% | 21
| PPCHJ10MCT-ND | Digikey | Vishay: HVR3700001005JR500 |  | RES 10M OHM METAL FILM .50W 3.5kVDC 5% | 1 | 5% | 21
| 497-6197-1-ND | Digikey | ST Micro: STQ1NK80ZR-AP |  | MOSFET, N-CH, 800V, 0.3A, TO-92 | 1 | 5% | 21
| 512-P6KE56A | Mouser | Fairchild: P6KE56A |  | TVS DIODE, OVP, CLAMPING, 48V | 1 | 5% | 21
| 516-1326-ND | Digikey | Avago: HLMP-4719 |  | LED, 5MM, YLW DIFFUSED | 1 | 5% | 21
| 516-1767-ND | Digikey | Avago: HLMP-4740-A00B2 |  | LED, 5MM, GREEN DIFFUSED, RT ANG | 1 | 5% | 21
| 516-1395-ND | Digikey | Avago: HLMP-5029 |  | HOUSING RA FOR 5MM HIGH DOME LED | 1 | 5% | 21
| 516-1768-ND | Digikey | Avago: HLMP-D150-C00B2 |  | LED, 5MM, RED DIFFUSED, RT ANG | 1 | 5% | 21
| 534-7774 | Mouser | Keystone: 7774 |  | PCB SCREW TERM MOUNTING BRACKET, 4-40 THREAD | 2 | 5% | 42
Backplane | 15247243 | Arrow | Molex 0015247243 |  | Header, 24 POS, 4.2mm, 600VAC/600VDC, 5.0A, Female, Thru-Hole | 18 | 5% | 378 | 388 | 388
| A33330-ND | Digikey | Tyco: 1-770872-1 |  | Header MINI MATE-N-LOK (2 pin, 600VAC/600VDC, 9.5-3A, vert, gold, thru-hole) | 1 | 5% | 21 | 29 | 29
| A33332-ND | Digikey | Tyco: 1-770873-1 |  | Header MINI MATE-N-LOK (3 pin, 600VAC/600VDC, 8.5-3A, vert, gold, thru-hole) | 1 | 5% | 21 | 29 | 29
| 660-Z25YC | Mouser | KOA Speer: Z25YC |  | RES 0 OHM 1/2W JUMPER | 1 | 5% | 21
| PPCHHJ20MCT-ND | Digikey | Vishay: VR37000002005JR500 |  | RES 20M OHM METAL FILM .50W 3.5kVDC 5% | 1 | 5% | 21
| XXX | XXX | Storm Copper: XXX |  | Bus bar for voltage sources (1.150 in) | 2 | 5% | 42
| XXX | XXX | Storm Copper: XXX |  | Bus bar for voltage returns and ground (1.650 in) | 3 | 5% | 63